## Alignment Summary
DLMB-1040 | DB_04
APS Upgrade | Module Assembly
Date Measured: | Thursday, February 17, 2022
Surveyors: | JARVIS
Instrument s/n: | 394890
Software version: | SA 2021.2.71490.1 ( x64 )
Survey file: | DA23_USMN_2_M1_TEST.xit64
Report created: | April 25, 2022
Units of measure: | meters, milliradians
S3 | S1/S3 Production Magnet |  | DS1059
FC2 | 8-Pole Fast Corrector Production Magnet |  | MFC019
Q5 | Q5 Production Magnet |  | DQ503
S2 | S2 Sextupole Magnet |  | ES2073
Q4 | Q4 Reverse Bend Quadrupole Magnet |  | DQ418
S1 | S1/S3 Production Magnet |  | DS1057
Q3 | Q3 Production Magnet |  | SQ373
M1 | M1 Production Magnet |  | DM143
Q2 | Q2 Production Magnet |  | SQ237
FC1 | 8-Pole Fast Corrector Production Magnet |  | MFC017
Q1 | Q1 Production Magnet |  | DQ169
Alignment Summary:
dam23 | X (m) | Y (m) | Z (m) | Pitch (mr) | Yaw (mr) | Roll (mr)
DA23_AQ1_0 | -4e-05 | 3e-05 | 5e-06 | -0.045818 | -0.000163 | 0.019589
DA23_AQ2_0 | -3.5e-05 | 2.2e-05 | 3.9e-05 | -0.02383 | -0.1848 | -0.018168
DA23_AQ3_0 | 7e-06 | 6e-06 | 0.000159 | -0.12719 | -0.005265 | 0.073934
DA23_AS1_0 | -1e-06 | 1.6e-05 | 0.000158 | -0.1097 | -0.018316 | 0.048356
DA23_AQ4_V | 8e-06 | 6e-06 | 0.000116 | -0.15478 | -0.060089 | -0.053189
DA23_AS2_0 | 2e-06 | -8e-06 | 0.000301 | -0.054967 | -0.30735 | 0.074921
DA23_AQ5_V | 1.6e-05 | 3e-06 | 0.000284 | 0.11049 | 0.05502 | -0.017635
DA23_AS3_0 | 2.7e-05 | -3e-06 | 0.000412 | -0.061116 | 0.13884 | -0.061004
Average
Std. Dev.
ABS Max
DA23_AM1_V | 0.000195 | -6.3e-05 | -0.001083 | -0.000624 | -0.025446 | 0.003044
NOTES: | M1 data is not included in the statistics reported above.
Positive pitch/yaw/roll angles represent counter-clockwise rotations of the magnet around the X/Y/Z axes from the magnet axis defined during fiducialization, and do not necessarily represent the true deviations of the magnet axis from the beam axis.

## Installation Fiducials
Point Group A::FIDUCIALS
Point Name | X | Y | Z
| (m) | (m) | (m)
DA23_AM1_1 | -0.10106 | 0.202 | 3.9035
DA23_AM1_2 | 0.026105 | 0.20211 | 3.9209
DA23_AM1_3 | -0.12057 | 0.20207 | 4.9484
DA23_AM1_4 | 0.006914 | 0.20217 | 4.9508
DA23_AM1_5 | -0.13981 | 0.20204 | 5.9933
DA23_AM1_6 | -0.011992 | 0.20217 | 5.9807
DA23_AM1_7 | -0.15237 | -0.16347 | 4.579
DA23_AM1_8 | -0.15228 | 0.16353 | 4.579
DA23_AM1_9 | -0.17358 | -0.16346 | 5.7288
DA23_AM1_10 | -0.1735 | 0.16353 | 5.7288
DA23_AQ1_1 | -0.12804 | 0.23001 | 2.975
DA23_AQ1_2 | -0.12804 | 0.23006 | 3.092
DA23_AQ1_3 | 0.12792 | 0.23006 | 2.975
DA23_AQ1_4 | 0.12792 | 0.23007 | 3.092
DA23_AQ1_5 | -0.26202 | -0.019979 | 2.976
DA23_AQ1_6 | -0.26211 | -0.01997 | 3.0901
DA23_AQ1_7 | -0.13496 | -0.18997 | 3.1387
DA23_AQ1_8 | 0.13499 | 0.19011 | 3.1387
DA23_AQ2_1 | -0.12776 | 0.23016 | 3.6172
DA23_AQ2_2 | -0.12804 | 0.23014 | 3.7346
DA23_AQ2_3 | 0.12793 | 0.23001 | 3.6169
DA23_AQ2_4 | 0.12829 | 0.22998 | 3.7343
DA23_AQ2_5 | -0.26225 | -0.020293 | 3.6312
DA23_AQ2_6 | -0.26216 | -0.020281 | 3.7202
DA23_AQ2_7 | -0.13513 | -0.1902 | 3.769
DA23_AQ2_8 | 0.1351 | 0.18963 | 3.7688
DA23_AQ3_1 | -0.17274 | 0.22999 | 6.2391
DA23_AQ3_2 | -0.1766 | 0.23003 | 6.3566
DA23_AQ3_3 | 0.082894 | 0.22986 | 6.247
DA23_AQ3_4 | 0.079366 | 0.22981 | 6.3639
DA23_AQ3_5 | -0.30767 | -0.020084 | 6.2494
DA23_AQ3_6 | -0.31009 | -0.020094 | 6.3384
DA23_AQ3_7 | -0.18487 | -0.19021 | 6.3908
DA23_AQ3_8 | 0.085424 | 0.18961 | 6.3984
DA23_AQ4_1 | -0.19564 | 0.23451 | 7.0882
DA23_AQ4_2 | -0.19881 | 0.2345 | 7.2052
DA23_AQ4_3 | 0.060234 | 0.2345 | 7.0953
DA23_AQ4_4 | 0.057052 | 0.23449 | 7.2123
DA23_AQ4_5 | -0.34004 | -0.019932 | 7.0843
DA23_AQ4_6 | -0.34329 | -0.019922 | 7.2012
DA23_AQ4_7 | -0.24323 | -0.17101 | 7.2537
DA23_AQ4_8 | 0.19968 | 0.12757 | 7.2658
DA23_AQ5_1 | -0.21279 | 0.24434 | 7.8411
DA23_AQ5_2 | -0.21391 | 0.24434 | 7.883
DA23_AQ5_3 | 0.042658 | 0.24446 | 7.8691
DA23_AQ5_4 | -0.3621 | -0.020061 | 7.8375
DA23_AQ5_5 | -0.36323 | -0.020058 | 7.8794
DA23_AQ5_6 | -0.23672 | 0.18987 | 7.9149
DA23_AQ5_7 | -0.23669 | -0.19004 | 7.9147
DA23_AQ5_8 | 0.063096 | 0.18999 | 7.9226
DA23_AS1_1 | -0.15533 | 0.20045 | 6.5844
DA23_AS1_2 | -0.15875 | 0.20053 | 6.7043
DA23_AS1_3 | 0.044586 | 0.20053 | 6.5901
DA23_AS1_4 | 0.041113 | 0.20056 | 6.71
DA23_AS1_5 | -0.31768 | -0.019893 | 6.5798
DA23_AS1_6 | -0.32109 | -0.01991 | 6.6998
DA23_AS1_7 | -0.20633 | -0.14493 | 6.741
DA23_AS1_8 | 0.21756 | 0.085046 | 6.753
DA23_AS2_1 | -0.17965 | 0.20023 | 7.475
DA23_AS2_2 | -0.18222 | 0.20015 | 7.5602
DA23_AS2_3 | 0.02031 | 0.20019 | 7.4804
DA23_AS2_4 | 0.017666 | 0.20017 | 7.5648
DA23_AS2_5 | -0.33891 | -0.020052 | 7.4528
DA23_AS2_6 | -0.3422 | -0.020288 | 7.5728
DA23_AS2_7 | -0.2317 | -0.14403 | 7.6289
DA23_AS2_8 | 0.15827 | 0.084633 | 7.6394
DA23_AS3_1 | -0.20229 | 0.20042 | 8.3178
DA23_AS3_2 | -0.20537 | 0.20039 | 8.4376
DA23_AS3_3 | -0.002309 | 0.20049 | 8.3229
DA23_AS3_4 | -0.005477 | 0.20051 | 8.4429
DA23_AS3_5 | -0.36474 | -0.01978 | 8.3136
DA23_AS3_6 | -0.3678 | -0.019809 | 8.4335
DA23_AS3_7 | -0.25292 | -0.14497 | 8.4744
DA23_AS3_8 | 0.17106 | 0.085103 | 8.4854
DA23_G1_1 | -0.31165 | -0.26555 | 2.8536
DA23_G1_2 | -0.32581 | -0.26548 | 3.5857
DA23_G1_3 | -0.36698 | -0.26541 | 5.7079
DA23_G1_4 | -0.41053 | -0.26552 | 7.9527
DA23_G1_5 | -0.41865 | -0.26554 | 8.3724
DA23_G1_6 | 0.37825 | -0.26562 | 2.8669
DA23_G1_7 | 0.31499 | -0.26539 | 6.1312
DA23_G1_8 | 0.26759 | -0.26548 | 8.5757

## Transformations
Best-Fit Transformation (IDEAL - USMN) (Summary) A::USMN to A::IDEAL 2/17/2022 1:50:57 PM
Results | X | Y | Z | Mag
Count | 74 | 74 | 74 | 74
Max Error | 0.000523 | 9.1e-05 | 0.001195 | 0.001246
RMS Error | 0.000127 | 3e-05 | 0.000463 | 0.000481
StdDev Error | 0.000128 | 3e-05 | 0.000466 | 0.000484
Max Error (all) | 0.000523 | 9.1e-05 | 0.001195 | 0.001246
RMS Error (all) | 0.000127 | 3e-05 | 0.000463 | 0.000481
| Unknowns | 6 | Equations | 222
Transformation
Translation (m) | -1.9968 | 0.27483 | 0.16231 | 2.0221
Rotation (mrad)
Fixed XYZ | -1572.172 | -1103.308 | 3.641
Euler XYZ | -1571.416 | -2.414 | -1103.31
Axis-Angle | -0.7542 | -0.4654 | -0.4633 | 1848.399
Matrix
| 0.45064 | 0.8927 | -0.002414 | -1.9968
| 0.001641 | 0.001875 | 1 | 0.27483
| 0.8927 | -0.45065 | -0.00062 | 0.16231
| 0 | 0 | 0 | 1
Scale Factor | 1
Working frame | A::Zero
Best-Fit Transformation (IDEAL - USMN) (Details) A::USMN to A::IDEAL 2/17/2022 1:50:57 PM
Name | On | Nom X | Nom Y | Nom Z | Act X | Act Y | Act Z | Wt X | Wt Y | Wt Z | dX | dY | dZ | dMag
DA23_AS2_1 | X | -0.17965 | 0.20024 | 7.4747 | -0.17965 | 0.20023 | 7.475 | 1 | 1 | 1 | 4e-06 | -1.3e-05 | 0.00025 | 0.00025
DA23_AS2_2 | X | -0.1822 | 0.20015 | 7.56 | -0.18222 | 0.20015 | 7.5602 | 1 | 1 | 1 | -2.4e-05 | -8e-06 | 0.000258 | 0.000259
DA23_AS2_3 | X | 0.020314 | 0.20019 | 7.4801 | 0.02031 | 0.20019 | 7.4804 | 1 | 1 | 1 | -4e-06 | -1e-06 | 0.000322 | 0.000322
DA23_AS2_4 | X | 0.017691 | 0.20018 | 7.5645 | 0.017666 | 0.20017 | 7.5648 | 1 | 1 | 1 | -2.5e-05 | -7e-06 | 0.00033 | 0.000331
DA23_AS2_5 | X | -0.33893 | -0.020027 | 7.4526 | -0.33891 | -0.020052 | 7.4528 | 1 | 1 | 1 | 1.9e-05 | -2.5e-05 | 0.000221 | 0.000223
DA23_AS2_6 | X | -0.34218 | -0.020262 | 7.5726 | -0.3422 | -0.020288 | 7.5728 | 1 | 1 | 1 | -1.9e-05 | -2.6e-05 | 0.000224 | 0.000226
DA23_AS2_7 | X | -0.23169 | -0.14401 | 7.6286 | -0.2317 | -0.14403 | 7.6289 | 1 | 1 | 1 | -1.5e-05 | -2.5e-05 | 0.000269 | 0.00027
DA23_AS2_8 | X | 0.15831 | 0.08461 | 7.639 | 0.15827 | 0.084633 | 7.6394 | 1 | 1 | 1 | -3.7e-05 | 2.3e-05 | 0.000368 | 0.000371
DA23_AQ2_1 | X | -0.12774 | 0.23013 | 3.6172 | -0.12776 | 0.23016 | 3.6172 | 1 | 1 | 1 | -2.5e-05 | 2.4e-05 | 9e-06 | 3.6e-05
DA23_AQ2_2 | X | -0.128 | 0.23011 | 3.7346 | -0.12804 | 0.23014 | 3.7346 | 1 | 1 | 1 | -4.6e-05 | 2.6e-05 | 4e-06 | 5.3e-05
DA23_AQ2_3 | X | 0.12795 | 0.22999 | 3.6168 | 0.12793 | 0.23001 | 3.6169 | 1 | 1 | 1 | -1.4e-05 | 2.5e-05 | 5.7e-05 | 6.4e-05
DA23_AQ2_4 | X | 0.12833 | 0.22997 | 3.7342 | 0.12829 | 0.22998 | 3.7343 | 1 | 1 | 1 | -3.6e-05 | 1.4e-05 | 5.9e-05 | 7e-05
DA23_AQ2_5 | X | -0.26222 | -0.020317 | 3.6312 | -0.26225 | -0.020293 | 3.6312 | 1 | 1 | 1 | -3e-05 | 2.4e-05 | -1e-05 | 4e-05
DA23_AQ2_6 | X | -0.26211 | -0.020307 | 3.7202 | -0.26216 | -0.020281 | 3.7202 | 1 | 1 | 1 | -4.4e-05 | 2.6e-05 | -5e-06 | 5.1e-05
DA23_AQ2_7 | X | -0.13508 | -0.19022 | 3.769 | -0.13513 | -0.1902 | 3.769 | 1 | 1 | 1 | -5.5e-05 | 2.6e-05 | 1.8e-05 | 6.4e-05
DA23_AQ2_8 | X | 0.13515 | 0.18961 | 3.7688 | 0.1351 | 0.18963 | 3.7688 | 1 | 1 | 1 | -5.1e-05 | 2.1e-05 | 5.9e-05 | 8.1e-05
DA23_AQ4_1 | X | -0.19566 | 0.23448 | 7.0882 | -0.19564 | 0.23451 | 7.0882 | 1 | 1 | 1 | 1.5e-05 | 2.4e-05 | 7.7e-05 | 8.2e-05
DA23_AQ4_2 | X | -0.19883 | 0.23448 | 7.2051 | -0.19881 | 0.2345 | 7.2052 | 1 | 1 | 1 | 1.2e-05 | 2.4e-05 | 7e-05 | 7.5e-05
DA23_AQ4_3 | X | 0.060206 | 0.2345 | 7.0952 | 0.060234 | 0.2345 | 7.0953 | 1 | 1 | 1 | 2.8e-05 | -5e-06 | 8.2e-05 | 8.7e-05
DA23_AQ4_4 | X | 0.057035 | 0.23449 | 7.2122 | 0.057052 | 0.23449 | 7.2123 | 1 | 1 | 1 | 1.7e-05 | 4e-06 | 8.2e-05 | 8.4e-05
DA23_AQ4_5 | X | -0.34004 | -0.019944 | 7.0842 | -0.34004 | -0.019932 | 7.0843 | 1 | 1 | 1 | 8e-06 | 1.2e-05 | 9.4e-05 | 9.5e-05
DA23_AQ4_6 | X | -0.34329 | -0.019947 | 7.2012 | -0.34329 | -0.019922 | 7.2012 | 1 | 1 | 1 | -1e-06 | 2.5e-05 | 9.4e-05 | 9.8e-05
DA23_AQ4_7 | X | -0.24322 | -0.17103 | 7.2536 | -0.24323 | -0.17101 | 7.2537 | 1 | 1 | 1 | -7e-06 | 1.9e-05 | 0.00015 | 0.000151
DA23_AQ4_8 | X | 0.19967 | 0.12756 | 7.2657 | 0.19968 | 0.12757 | 7.2658 | 1 | 1 | 1 | 4e-06 | 2e-06 | 0.000116 | 0.000116
DA23_AQ1_1 | X | -0.12799 | 0.22998 | 2.975 | -0.12804 | 0.23001 | 2.975 | 1 | 1 | 1 | -4.6e-05 | 3.3e-05 | -5e-06 | 5.7e-05
DA23_AQ1_2 | X | -0.12799 | 0.23003 | 3.092 | -0.12804 | 0.23006 | 3.092 | 1 | 1 | 1 | -5e-05 | 3.6e-05 | -1.1e-05 | 6.2e-05
DA23_AQ1_3 | X | 0.12797 | 0.23003 | 2.975 | 0.12792 | 0.23006 | 2.975 | 1 | 1 | 1 | -5e-05 | 3.3e-05 | -1.3e-05 | 6.2e-05
DA23_AQ1_4 | X | 0.12796 | 0.23004 | 3.092 | 0.12792 | 0.23007 | 3.092 | 1 | 1 | 1 | -4.4e-05 | 3e-05 | -2e-06 | 5.3e-05
DA23_AQ1_5 | X | -0.26198 | -0.02 | 2.976 | -0.26202 | -0.019979 | 2.976 | 1 | 1 | 1 | -3.5e-05 | 2.1e-05 | 5e-06 | 4.1e-05
DA23_AQ1_6 | X | -0.26207 | -0.020003 | 3.0901 | -0.26211 | -0.01997 | 3.0901 | 1 | 1 | 1 | -3.4e-05 | 3.3e-05 | 5e-06 | 4.8e-05
DA23_AQ1_7 | X | -0.13493 | -0.19 | 3.1387 | -0.13496 | -0.18997 | 3.1387 | 1 | 1 | 1 | -3.7e-05 | 2.3e-05 | 1.7e-05 | 4.7e-05
DA23_AQ1_8 | X | 0.13503 | 0.19007 | 3.1387 | 0.13499 | 0.19011 | 3.1387 | 1 | 1 | 1 | -4.1e-05 | 3.4e-05 | 1e-06 | 5.3e-05
DA23_AS1_1 | X | -0.15532 | 0.20044 | 6.5843 | -0.15533 | 0.20045 | 6.5844 | 1 | 1 | 1 | -1.1e-05 | 1.1e-05 | 0.000129 | 0.00013
DA23_AS1_2 | X | -0.15874 | 0.20052 | 6.7042 | -0.15875 | 0.20053 | 6.7043 | 1 | 1 | 1 | -9e-06 | 1.1e-05 | 0.000134 | 0.000134
DA23_AS1_3 | X | 0.044594 | 0.20051 | 6.59 | 0.044586 | 0.20053 | 6.5901 | 1 | 1 | 1 | -8e-06 | 1.9e-05 | 0.000134 | 0.000136
DA23_AS1_4 | X | 0.041121 | 0.20054 | 6.7099 | 0.041113 | 0.20056 | 6.71 | 1 | 1 | 1 | -8e-06 | 2.3e-05 | 0.000139 | 0.000141
DA23_AS1_5 | X | -0.31767 | -0.019891 | 6.5797 | -0.31768 | -0.019893 | 6.5798 | 1 | 1 | 1 | -7e-06 | -2e-06 | 0.000153 | 0.000153
DA23_AS1_6 | X | -0.32109 | -0.01992 | 6.6997 | -0.32109 | -0.01991 | 6.6998 | 1 | 1 | 1 | -3e-06 | 1e-05 | 0.000156 | 0.000156
DA23_AS1_7 | X | -0.20633 | -0.14494 | 6.7408 | -0.20633 | -0.14493 | 6.741 | 1 | 1 | 1 | 8e-06 | 1e-05 | 0.000176 | 0.000177
DA23_AS1_8 | X | 0.21757 | 0.085003 | 6.7529 | 0.21756 | 0.085046 | 6.753 | 1 | 1 | 1 | -9e-06 | 4.3e-05 | 0.000158 | 0.000164
DA23_AM1_1 | X | -0.10158 | 0.20207 | 3.9046 | -0.10106 | 0.202 | 3.9035 | 1 | 1 | 1 | 0.000523 | -6.7e-05 | -0.001129 | 0.001246
DA23_AM1_10 | X | -0.17323 | 0.16358 | 5.7299 | -0.1735 | 0.16353 | 5.7288 | 1 | 1 | 1 | -0.000264 | -4.9e-05 | -0.001147 | 0.001178
DA23_AM1_2 | X | 0.025599 | 0.2022 | 3.922 | 0.026105 | 0.20211 | 3.9209 | 1 | 1 | 1 | 0.000506 | -9.1e-05 | -0.001091 | 0.001206
DA23_AM1_3 | X | -0.12063 | 0.20214 | 4.9495 | -0.12057 | 0.20207 | 4.9484 | 1 | 1 | 1 | 5.9e-05 | -7.4e-05 | -0.001134 | 0.001138
DA23_AM1_4 | X | 0.006836 | 0.20223 | 4.9518 | 0.006914 | 0.20217 | 4.9508 | 1 | 1 | 1 | 7.8e-05 | -6.2e-05 | -0.001066 | 0.001071
DA23_AM1_5 | X | -0.13941 | 0.20211 | 5.9944 | -0.13981 | 0.20204 | 5.9933 | 1 | 1 | 1 | -0.000408 | -6.5e-05 | -0.001137 | 0.00121
DA23_AM1_6 | X | -0.011595 | 0.20222 | 5.9817 | -0.011992 | 0.20217 | 5.9807 | 1 | 1 | 1 | -0.000397 | -5.2e-05 | -0.00107 | 0.001143
DA23_AM1_7 | X | -0.15263 | -0.16338 | 4.5802 | -0.15237 | -0.16347 | 4.579 | 1 | 1 | 1 | 0.000269 | -8.8e-05 | -0.001195 | 0.001228
DA23_AM1_8 | X | -0.15253 | 0.16358 | 4.5801 | -0.15228 | 0.16353 | 4.579 | 1 | 1 | 1 | 0.000254 | -4.8e-05 | -0.001136 | 0.001165
DA23_AM1_9 | X | -0.17332 | -0.16341 | 5.73 | -0.17358 | -0.16346 | 5.7288 | 1 | 1 | 1 | -0.000267 | -4.7e-05 | -0.001144 | 0.001176
DA23_AS3_1 | X | -0.20232 | 0.20041 | 8.3174 | -0.20229 | 0.20042 | 8.3178 | 1 | 1 | 1 | 3e-05 | 9e-06 | 0.00041 | 0.000412
DA23_AS3_2 | X | -0.20542 | 0.20037 | 8.4372 | -0.20537 | 0.20039 | 8.4376 | 1 | 1 | 1 | 4.7e-05 | 1.2e-05 | 0.00041 | 0.000413
DA23_AS3_3 | X | -0.002334 | 0.2005 | 8.3225 | -0.002309 | 0.20049 | 8.3229 | 1 | 1 | 1 | 2.5e-05 | -1.2e-05 | 0.000385 | 0.000386
DA23_AS3_4 | X | -0.005524 | 0.20051 | 8.4425 | -0.005477 | 0.20051 | 8.4429 | 1 | 1 | 1 | 4.7e-05 | -1e-06 | 0.000387 | 0.000389
DA23_AS3_5 | X | -0.36475 | -0.019776 | 8.3131 | -0.36474 | -0.01978 | 8.3136 | 1 | 1 | 1 | 1.5e-05 | -4e-06 | 0.000448 | 0.000448
DA23_AS3_6 | X | -0.36783 | -0.019823 | 8.433 | -0.3678 | -0.019809 | 8.4335 | 1 | 1 | 1 | 3.3e-05 | 1.4e-05 | 0.000455 | 0.000456
DA23_AS3_7 | X | -0.25295 | -0.14499 | 8.4739 | -0.25292 | -0.14497 | 8.4744 | 1 | 1 | 1 | 3.3e-05 | 1.7e-05 | 0.000437 | 0.000439
DA23_AS3_8 | X | 0.17101 | 0.085128 | 8.485 | 0.17106 | 0.085103 | 8.4854 | 1 | 1 | 1 | 5.7e-05 | -2.5e-05 | 0.000374 | 0.000379
DA23_AQ5_1 | X | -0.2128 | 0.24434 | 7.8408 | -0.21279 | 0.24434 | 7.8411 | 1 | 1 | 1 | 9e-06 | 3e-06 | 0.000308 | 0.000308
DA23_AQ5_2 | X | -0.21392 | 0.24434 | 7.8827 | -0.21391 | 0.24434 | 7.883 | 1 | 1 | 1 | 1.4e-05 | 7e-06 | 0.00032 | 0.000321
DA23_AQ5_3 | X | 0.04265 | 0.24447 | 7.8688 | 0.042658 | 0.24446 | 7.8691 | 1 | 1 | 1 | 8e-06 | -1e-06 | 0.000306 | 0.000306
DA23_AQ5_4 | X | -0.36211 | -0.020071 | 7.8372 | -0.3621 | -0.020061 | 7.8375 | 1 | 1 | 1 | 1.2e-05 | 1e-05 | 0.000295 | 0.000296
DA23_AQ5_5 | X | -0.36324 | -0.020063 | 7.8791 | -0.36323 | -0.020058 | 7.8794 | 1 | 1 | 1 | 1.3e-05 | 5e-06 | 0.00031 | 0.00031
DA23_AQ5_6 | X | -0.23673 | 0.18987 | 7.9146 | -0.23672 | 0.18987 | 7.9149 | 1 | 1 | 1 | 1.3e-05 | -2e-06 | 0.000315 | 0.000315
DA23_AQ5_7 | X | -0.23669 | -0.19003 | 7.9144 | -0.23669 | -0.19004 | 7.9147 | 1 | 1 | 1 | 1e-06 | -1e-06 | 0.000264 | 0.000264
DA23_AQ5_8 | X | 0.06308 | 0.18999 | 7.9223 | 0.063096 | 0.18999 | 7.9226 | 1 | 1 | 1 | 1.6e-05 | -3e-06 | 0.000299 | 0.0003
DA23_AQ3_1 | X | -0.17272 | 0.22999 | 6.239 | -0.17274 | 0.22999 | 6.2391 | 1 | 1 | 1 | -1.6e-05 | 1e-06 | 0.000124 | 0.000125
DA23_AQ3_2 | X | -0.17658 | 0.23003 | 6.3565 | -0.1766 | 0.23003 | 6.3566 | 1 | 1 | 1 | -1.4e-05 | 1e-06 | 0.000128 | 0.000129
DA23_AQ3_3 | X | 0.082898 | 0.22985 | 6.2468 | 0.082894 | 0.22986 | 6.247 | 1 | 1 | 1 | -3e-06 | 1.1e-05 | 0.000129 | 0.00013
DA23_AQ3_4 | X | 0.079373 | 0.22979 | 6.3638 | 0.079366 | 0.22981 | 6.3639 | 1 | 1 | 1 | -7e-06 | 2.2e-05 | 0.000125 | 0.000127
DA23_AQ3_5 | X | -0.30767 | -0.020067 | 6.2492 | -0.30767 | -0.020084 | 6.2494 | 1 | 1 | 1 | 2e-06 | -1.7e-05 | 0.000158 | 0.000159
DA23_AQ3_6 | X | -0.3101 | -0.020084 | 6.3382 | -0.31009 | -0.020094 | 6.3384 | 1 | 1 | 1 | 5e-06 | -1e-05 | 0.000157 | 0.000157
DA23_AQ3_7 | X | -0.18489 | -0.19021 | 6.3906 | -0.18487 | -0.19021 | 6.3908 | 1 | 1 | 1 | 2.7e-05 | -1e-06 | 0.00019 | 0.000191
DA23_AQ3_8 | X | 0.085429 | 0.18959 | 6.3983 | 0.085424 | 0.18961 | 6.3984 | 1 | 1 | 1 | -6e-06 | 2.6e-05 | 0.000142 | 0.000145
Best-Fit Transformation (FIDUCIALS - Q1) (Summary) A::Q1 to A::FIDUCIALS 2/17/2022 1:51:19 PM
Results | X | Y | Z | Mag
Count | 8 | 8 | 8 | 8
Max Error | 6e-06 | 1e-05 | 7e-06 | 1.1e-05
RMS Error | 4e-06 | 6e-06 | 4e-06 | 8e-06
StdDev Error | 4e-06 | 6e-06 | 4e-06 | 9e-06
Max Error (all) | 6e-06 | 1e-05 | 7e-06 | 1.1e-05
RMS Error (all) | 4e-06 | 6e-06 | 4e-06 | 8e-06
| Unknowns | 6 | Equations | 24
Transformation
Translation (m) | -4e-05 | 3e-05 | 5e-06 | 5.1e-05
Rotation (mrad)
Fixed XYZ | -0.046 | 0 | 0.02
Euler XYZ | -0.046 | 0 | 0.02
Axis-Angle | -0.9195 | -0.0033 | 0.3931 | 0.05
Matrix
| 1 | -2e-05 | 0 | -4e-05
| 2e-05 | 1 | 4.6e-05 | 3e-05
| 0 | -4.6e-05 | 1 | 5e-06
| 0 | 0 | 0 | 1
Scale Factor | 1
Working frame | A::AQ1
Best-Fit Transformation (FIDUCIALS - Q1) (Details) A::Q1 to A::FIDUCIALS 2/17/2022 1:51:19 PM
Name | On | Nom X | Nom Y | Nom Z | Act X | Act Y | Act Z | Wt X | Wt Y | Wt Z | dX | dY | dZ | dMag
DA23_AQ1_1 | X | -0.12804 | 0.23001 | -0.058113 | -0.12804 | 0.23 | -0.058114 | 1 | 1 | 1 | 1e-06 | -8e-06 | -1e-06 | 8e-06
DA23_AQ1_2 | X | -0.12804 | 0.23006 | 0.058885 | -0.12803 | 0.23006 | 0.05889 | 1 | 1 | 1 | 5e-06 | -5e-06 | 5e-06 | 9e-06
DA23_AQ1_3 | X | 0.12792 | 0.23006 | -0.058122 | 0.12793 | 0.23006 | -0.058115 | 1 | 1 | 1 | 6e-06 | -3e-06 | 7e-06 | 1e-05
DA23_AQ1_4 | X | 0.12792 | 0.23007 | 0.058887 | 0.12792 | 0.23008 | 0.058883 | 1 | 1 | 1 | 0 | 6e-06 | -4e-06 | 7e-06
DA23_AQ1_5 | X | -0.26202 | -0.019979 | -0.057048 | -0.26202 | -0.019977 | -0.057048 | 1 | 1 | 1 | -5e-06 | 2e-06 | 0 | 5e-06
DA23_AQ1_6 | X | -0.26211 | -0.01997 | 0.057021 | -0.26211 | -0.019975 | 0.057021 | 1 | 1 | 1 | -6e-06 | -5e-06 | 0 | 8e-06
DA23_AQ1_7 | X | -0.13496 | -0.18997 | 0.10562 | -0.13496 | -0.18996 | 0.10562 | 1 | 1 | 1 | 1e-06 | 1e-05 | -4e-06 | 1.1e-05
DA23_AQ1_8 | X | 0.13499 | 0.19011 | 0.10556 | 0.13499 | 0.19011 | 0.10556 | 1 | 1 | 1 | -3e-06 | 4e-06 | -5e-06 | 7e-06
Best-Fit Transformation (FIDUCIALS - Q2) (Summary) A::Q2 to A::FIDUCIALS 2/17/2022 1:51:22 PM
Results | X | Y | Z | Mag
Count | 8 | 8 | 8 | 8
Max Error | 6e-06 | 7e-06 | 6e-06 | 1e-05
RMS Error | 4e-06 | 4e-06 | 3e-06 | 6e-06
StdDev Error | 4e-06 | 4e-06 | 3e-06 | 6e-06
Max Error (all) | 6e-06 | 7e-06 | 6e-06 | 1e-05
RMS Error (all) | 4e-06 | 4e-06 | 3e-06 | 6e-06
| Unknowns | 6 | Equations | 24
Transformation
Translation (m) | -3.5e-05 | 2.2e-05 | 3.9e-05 | 5.7e-05
Rotation (mrad)
Fixed XYZ | -0.024 | -0.185 | -0.018
Euler XYZ | -0.024 | -0.185 | -0.018
Axis-Angle | -0.1273 | -0.9871 | -0.0971 | 0.187
Matrix
| 1 | 1.8e-05 | -0.000185 | -3.5e-05
| -1.8e-05 | 1 | 2.4e-05 | 2.2e-05
| 0.000185 | -2.4e-05 | 1 | 3.9e-05
| 0 | 0 | 0 | 1
Scale Factor | 1
Working frame | A::AQ2
Best-Fit Transformation (FIDUCIALS - Q2) (Details) A::Q2 to A::FIDUCIALS 2/17/2022 1:51:22 PM
Name | On | Nom X | Nom Y | Nom Z | Act X | Act Y | Act Z | Wt X | Wt Y | Wt Z | dX | dY | dZ | dMag
DA23_AQ2_1 | X | -0.12776 | 0.23016 | -0.05843 | -0.12776 | 0.23015 | -0.058429 | 1 | 1 | 1 | 5e-06 | -2e-06 | 0 | 5e-06
DA23_AQ2_2 | X | -0.12804 | 0.23014 | 0.058967 | -0.12804 | 0.23014 | 0.058973 | 1 | 1 | 1 | 4e-06 | -1e-06 | 6e-06 | 7e-06
DA23_AQ2_3 | X | 0.12793 | 0.23001 | -0.058781 | 0.12793 | 0.23 | -0.058781 | 1 | 1 | 1 | -6e-06 | -7e-06 | 0 | 9e-06
DA23_AQ2_4 | X | 0.12829 | 0.22998 | 0.058611 | 0.12829 | 0.22999 | 0.058609 | 1 | 1 | 1 | -6e-06 | 7e-06 | -2e-06 | 1e-05
DA23_AQ2_5 | X | -0.26225 | -0.020293 | -0.044485 | -0.26224 | -0.020292 | -0.044484 | 1 | 1 | 1 | 2e-06 | 1e-06 | 0 | 3e-06
DA23_AQ2_6 | X | -0.26216 | -0.020281 | 0.044537 | -0.26216 | -0.02028 | 0.044533 | 1 | 1 | 1 | 0 | 2e-06 | -4e-06 | 5e-06
DA23_AQ2_7 | X | -0.13513 | -0.1902 | 0.093295 | -0.13513 | -0.1902 | 0.093295 | 1 | 1 | 1 | -1e-06 | 0 | 0 | 1e-06
DA23_AQ2_8 | X | 0.1351 | 0.18963 | 0.093143 | 0.1351 | 0.18963 | 0.093143 | 1 | 1 | 1 | 2e-06 | 0 | 0 | 2e-06
Best-Fit Transformation (FIDUCIALS - Q3) (Summary) A::Q3 to A::FIDUCIALS 2/17/2022 1:51:24 PM
Results | X | Y | Z | Mag
Count | 8 | 8 | 8 | 8
Max Error | 7e-06 | 1.2e-05 | 8e-06 | 1.5e-05
RMS Error | 5e-06 | 6e-06 | 5e-06 | 9e-06
StdDev Error | 5e-06 | 6e-06 | 5e-06 | 1e-05
Max Error (all) | 7e-06 | 1.2e-05 | 8e-06 | 1.5e-05
RMS Error (all) | 5e-06 | 6e-06 | 5e-06 | 9e-06
| Unknowns | 6 | Equations | 24
Transformation
Translation (m) | 7e-06 | 6e-06 | 0.000158 | 0.000159
Rotation (mrad)
Fixed XYZ | -0.127 | -0.005 | 0.074
Euler XYZ | -0.127 | -0.005 | 0.074
Axis-Angle | -0.864 | -0.0358 | 0.5022 | 0.147
Matrix
| 1 | -7.4e-05 | -5e-06 | 7e-06
| 7.4e-05 | 1 | 0.000127 | 6e-06
| 5e-06 | -0.000127 | 1 | 0.000158
| 0 | 0 | 0 | 1
Scale Factor | 1
Working frame | A::AQ3
Best-Fit Transformation (FIDUCIALS - Q3) (Details) A::Q3 to A::FIDUCIALS 2/17/2022 1:51:24 PM
Name | On | Nom X | Nom Y | Nom Z | Act X | Act Y | Act Z | Wt X | Wt Y | Wt Z | dX | dY | dZ | dMag
DA23_AQ3_1 | X | -0.12562 | 0.22999 | -0.062184 | -0.12561 | 0.22998 | -0.06218 | 1 | 1 | 1 | 6e-06 | -1.2e-05 | 5e-06 | 1.5e-05
DA23_AQ3_2 | X | -0.12948 | 0.23003 | 0.05531 | -0.12948 | 0.23003 | 0.05531 | 1 | 1 | 1 | 3e-06 | 3e-06 | 0 | 4e-06
DA23_AQ3_3 | X | 0.13001 | 0.22986 | -0.054343 | 0.13001 | 0.22986 | -0.054343 | 1 | 1 | 1 | -7e-06 | -2e-06 | 0 | 7e-06
DA23_AQ3_4 | X | 0.12648 | 0.22981 | 0.062616 | 0.12648 | 0.22982 | 0.06262 | 1 | 1 | 1 | -4e-06 | 1e-06 | 5e-06 | 6e-06
DA23_AQ3_5 | X | -0.26055 | -0.020084 | -0.051946 | -0.26055 | -0.020087 | -0.051944 | 1 | 1 | 1 | 7e-06 | -3e-06 | 2e-06 | 8e-06
DA23_AQ3_6 | X | -0.26297 | -0.020094 | 0.037056 | -0.26297 | -0.020092 | 0.037058 | 1 | 1 | 1 | 3e-06 | 2e-06 | 3e-06 | 5e-06
DA23_AQ3_7 | X | -0.13775 | -0.19021 | 0.089506 | -0.13775 | -0.1902 | 0.089498 | 1 | 1 | 1 | -7e-06 | 9e-06 | -8e-06 | 1.3e-05
DA23_AQ3_8 | X | 0.13254 | 0.18961 | 0.097105 | 0.13254 | 0.18962 | 0.097098 | 1 | 1 | 1 | -2e-06 | 2e-06 | -7e-06 | 8e-06
Best-Fit Transformation (FIDUCIALS - S1) (Summary) A::S1 to A::FIDUCIALS 2/17/2022 1:51:26 PM
Results | X | Y | Z | Mag
Count | 8 | 8 | 8 | 8
Max Error | 8e-06 | 9e-06 | 5e-06 | 1.1e-05
RMS Error | 4e-06 | 5e-06 | 3e-06 | 7e-06
StdDev Error | 4e-06 | 6e-06 | 4e-06 | 8e-06
Max Error (all) | 8e-06 | 9e-06 | 5e-06 | 1.1e-05
RMS Error (all) | 4e-06 | 5e-06 | 3e-06 | 7e-06
| Unknowns | 6 | Equations | 24
Transformation
Translation (m) | -1e-06 | 1.6e-05 | 0.000158 | 0.000159
Rotation (mrad)
Fixed XYZ | -0.11 | -0.018 | 0.048
Euler XYZ | -0.11 | -0.018 | 0.048
Axis-Angle | -0.9045 | -0.1511 | 0.3987 | 0.121
Matrix
| 1 | -4.8e-05 | -1.8e-05 | -1e-06
| 4.8e-05 | 1 | 0.00011 | 1.6e-05
| 1.8e-05 | -0.00011 | 1 | 0.000158
| 0 | 0 | 0 | 1
Scale Factor | 1
Working frame | A::AS1
Best-Fit Transformation (FIDUCIALS - S1) (Details) A::S1 to A::FIDUCIALS 2/17/2022 1:51:26 PM
Name | On | Nom X | Nom Y | Nom Z | Act X | Act Y | Act Z | Wt X | Wt Y | Wt Z | dX | dY | dZ | dMag
DA23_AS1_1 | X | -0.09833 | 0.20045 | -0.062689 | -0.098328 | 0.20045 | -0.062684 | 1 | 1 | 1 | 2e-06 | -7e-06 | 5e-06 | 9e-06
DA23_AS1_2 | X | -0.10175 | 0.20053 | 0.057202 | -0.10175 | 0.20053 | 0.057202 | 1 | 1 | 1 | -3e-06 | 6e-06 | 0 | 7e-06
DA23_AS1_3 | X | 0.10159 | 0.20053 | -0.05702 | 0.10159 | 0.20053 | -0.057016 | 1 | 1 | 1 | -2e-06 | -5e-06 | 4e-06 | 7e-06
DA23_AS1_4 | X | 0.098115 | 0.20056 | 0.062923 | 0.098111 | 0.20057 | 0.062922 | 1 | 1 | 1 | -4e-06 | 4e-06 | -1e-06 | 6e-06
DA23_AS1_5 | X | -0.26068 | -0.019893 | -0.067276 | -0.26067 | -0.019895 | -0.067274 | 1 | 1 | 1 | 8e-06 | -2e-06 | 2e-06 | 9e-06
DA23_AS1_6 | X | -0.26409 | -0.01991 | 0.052709 | -0.26409 | -0.019911 | 0.052709 | 1 | 1 | 1 | 2e-06 | -1e-06 | -1e-06 | 2e-06
DA23_AS1_7 | X | -0.14932 | -0.14493 | 0.09384 | -0.14933 | -0.14492 | 0.093835 | 1 | 1 | 1 | -4e-06 | 9e-06 | -5e-06 | 1.1e-05
DA23_AS1_8 | X | 0.27457 | 0.085046 | 0.10591 | 0.27457 | 0.085044 | 0.1059 | 1 | 1 | 1 | 1e-06 | -3e-06 | -4e-06 | 5e-06
Best-Fit Transformation (FIDUCIALS - Q4) (Summary) A::Q4 to A::FIDUCIALS 2/17/2022 1:51:29 PM
Results | X | Y | Z | Mag
Count | 8 | 8 | 8 | 8
Max Error | 7e-06 | 2.1e-05 | 1.9e-05 | 2.3e-05
RMS Error | 4e-06 | 9e-06 | 8e-06 | 1.3e-05
StdDev Error | 4e-06 | 1e-05 | 9e-06 | 1.4e-05
Max Error (all) | 7e-06 | 2.1e-05 | 1.9e-05 | 2.3e-05
RMS Error (all) | 4e-06 | 9e-06 | 8e-06 | 1.3e-05
| Unknowns | 6 | Equations | 24
Transformation
Translation (m) | 8e-06 | 6e-06 | 0.000115 | 0.000116
Rotation (mrad)
Fixed XYZ | -0.155 | -0.06 | -0.053
Euler XYZ | -0.155 | -0.06 | -0.053
Axis-Angle | -0.8878 | -0.3446 | -0.3051 | 0.174
Matrix
| 1 | 5.3e-05 | -6e-05 | 8e-06
| -5.3e-05 | 1 | 0.000155 | 6e-06
| 6e-05 | -0.000155 | 1 | 0.000115
| 0 | 0 | 0 | 1
Scale Factor | 1
Working frame | A::AQ4_orient
Best-Fit Transformation (FIDUCIALS - Q4) (Details) A::Q4 to A::FIDUCIALS 2/17/2022 1:51:29 PM
Name | On | Nom X | Nom Y | Nom Z | Act X | Act Y | Act Z | Wt X | Wt Y | Wt Z | dX | dY | dZ | dMag
DA23_AQ4_1 | X | -0.12593 | 0.23451 | -0.058328 | -0.12592 | 0.23449 | -0.058333 | 1 | 1 | 1 | 7e-06 | -2.1e-05 | -6e-06 | 2.2e-05
DA23_AQ4_2 | X | -0.12586 | 0.2345 | 0.058673 | -0.12586 | 0.2345 | 0.058675 | 1 | 1 | 1 | 3e-06 | -2e-06 | 2e-06 | 4e-06
DA23_AQ4_3 | X | 0.13004 | 0.2345 | -0.058348 | 0.13004 | 0.23449 | -0.058343 | 1 | 1 | 1 | -7e-06 | -5e-06 | 5e-06 | 1e-05
DA23_AQ4_4 | X | 0.1301 | 0.23449 | 0.058664 | 0.1301 | 0.2345 | 0.058669 | 1 | 1 | 1 | -2e-06 | 4e-06 | 5e-06 | 7e-06
DA23_AQ4_5 | X | -0.27038 | -0.019932 | -0.058287 | -0.27038 | -0.019932 | -0.058279 | 1 | 1 | 1 | 0 | 0 | 8e-06 | 8e-06
DA23_AQ4_6 | X | -0.27039 | -0.019922 | 0.058724 | -0.27039 | -0.019917 | 0.058732 | 1 | 1 | 1 | 2e-06 | 4e-06 | 8e-06 | 9e-06
DA23_AQ4_7 | X | -0.16892 | -0.17101 | 0.10839 | -0.16892 | -0.171 | 0.10837 | 1 | 1 | 1 | -4e-06 | 1.3e-05 | -1.9e-05 | 2.3e-05
DA23_AQ4_8 | X | 0.27416 | 0.12757 | 0.10821 | 0.27416 | 0.12757 | 0.10821 | 1 | 1 | 1 | 1e-06 | 6e-06 | -4e-06 | 7e-06
Best-Fit Transformation (FIDUCIALS - S2) (Summary) A::S2 to A::FIDUCIALS 2/17/2022 1:51:31 PM
Results | X | Y | Z | Mag
Count | 8 | 8 | 8 | 8
Max Error | 7e-06 | 1.2e-05 | 1.1e-05 | 1.4e-05
RMS Error | 4e-06 | 6e-06 | 5e-06 | 9e-06
StdDev Error | 4e-06 | 7e-06 | 6e-06 | 1e-05
Max Error (all) | 7e-06 | 1.2e-05 | 1.1e-05 | 1.4e-05
RMS Error (all) | 4e-06 | 6e-06 | 5e-06 | 9e-06
| Unknowns | 6 | Equations | 24
Transformation
Translation (m) | 2e-06 | -8e-06 | 0.000301 | 0.000301
Rotation (mrad)
Fixed XYZ | -0.055 | -0.307 | 0.075
Euler XYZ | -0.055 | -0.307 | 0.075
Axis-Angle | -0.1712 | -0.9572 | 0.2333 | 0.321
Matrix
| 1 | -7.5e-05 | -0.000307 | 2e-06
| 7.5e-05 | 1 | 5.5e-05 | -8e-06
| 0.000307 | -5.5e-05 | 1 | 0.000301
| 0 | 0 | 0 | 1
Scale Factor | 1
Working frame | A::AS2
Best-Fit Transformation (FIDUCIALS - S2) (Details) A::S2 to A::FIDUCIALS 2/17/2022 1:51:31 PM
Name | On | Nom X | Nom Y | Nom Z | Act X | Act Y | Act Z | Wt X | Wt Y | Wt Z | dX | dY | dZ | dMag
DA23_AS2_1 | X | -0.098337 | 0.20023 | -0.044831 | -0.09834 | 0.20022 | -0.044821 | 1 | 1 | 1 | -3e-06 | -4e-06 | 1.1e-05 | 1.2e-05
DA23_AS2_2 | X | -0.10091 | 0.20015 | 0.040411 | -0.10092 | 0.20014 | 0.040413 | 1 | 1 | 1 | -2e-06 | -5e-06 | 1e-06 | 6e-06
DA23_AS2_3 | X | 0.10162 | 0.20019 | -0.0394 | 0.10162 | 0.20019 | -0.0394 | 1 | 1 | 1 | 3e-06 | -1e-06 | 0 | 4e-06
DA23_AS2_4 | X | 0.098977 | 0.20017 | 0.04503 | 0.098976 | 0.20018 | 0.045021 | 1 | 1 | 1 | -2e-06 | 9e-06 | -9e-06 | 1.3e-05
DA23_AS2_5 | X | -0.2576 | -0.020052 | -0.066966 | -0.2576 | -0.020058 | -0.066963 | 1 | 1 | 1 | 5e-06 | -6e-06 | 2e-06 | 8e-06
DA23_AS2_6 | X | -0.26089 | -0.020288 | 0.052974 | -0.26088 | -0.020286 | 0.052973 | 1 | 1 | 1 | 7e-06 | 1e-06 | -1e-06 | 7e-06
DA23_AS2_7 | X | -0.15039 | -0.14403 | 0.10907 | -0.1504 | -0.14402 | 0.10906 | 1 | 1 | 1 | -5e-06 | 1.2e-05 | -5e-06 | 1.4e-05
DA23_AS2_8 | X | 0.23958 | 0.084633 | 0.11957 | 0.23958 | 0.084627 | 0.11957 | 1 | 1 | 1 | -3e-06 | -6e-06 | 2e-06 | 7e-06
Best-Fit Transformation (FIDUCIALS - Q5) (Summary) A::Q5 to A::FIDUCIALS 2/17/2022 1:51:33 PM
Results | X | Y | Z | Mag
Count | 8 | 8 | 8 | 8
Max Error | 8e-06 | 5e-06 | 1.2e-05 | 1.3e-05
RMS Error | 4e-06 | 2e-06 | 6e-06 | 8e-06
StdDev Error | 4e-06 | 3e-06 | 7e-06 | 9e-06
Max Error (all) | 8e-06 | 5e-06 | 1.2e-05 | 1.3e-05
RMS Error (all) | 4e-06 | 2e-06 | 6e-06 | 8e-06
| Unknowns | 6 | Equations | 24
Transformation
Translation (m) | 1.6e-05 | 3e-06 | 0.000284 | 0.000284
Rotation (mrad)
Fixed XYZ | 0.11 | 0.055 | -0.018
Euler XYZ | 0.11 | 0.055 | -0.018
Axis-Angle | 0.8862 | 0.4413 | -0.1415 | 0.125
Matrix
| 1 | 1.8e-05 | 5.5e-05 | 1.6e-05
| -1.8e-05 | 1 | -0.00011 | 3e-06
| -5.5e-05 | 0.00011 | 1 | 0.000284
| 0 | 0 | 0 | 1
Scale Factor | 1
Working frame | A::AQ5_orient
Best-Fit Transformation (FIDUCIALS - Q5) (Details) A::Q5 to A::FIDUCIALS 2/17/2022 1:51:33 PM
Name | On | Nom X | Nom Y | Nom Z | Act X | Act Y | Act Z | Wt X | Wt Y | Wt Z | dX | dY | dZ | dMag
DA23_AQ5_1 | X | -0.12279 | 0.24434 | -0.02099 | -0.12279 | 0.24434 | -0.020979 | 1 | 1 | 1 | 1e-06 | 5e-06 | 1.1e-05 | 1.2e-05
DA23_AQ5_2 | X | -0.12281 | 0.24434 | 0.020985 | -0.12281 | 0.24434 | 0.020983 | 1 | 1 | 1 | -1e-06 | -4e-06 | -2e-06 | 5e-06
DA23_AQ5_3 | X | 0.13331 | 0.24446 | 0.000292 | 0.13331 | 0.24447 | 0.000291 | 1 | 1 | 1 | 4e-06 | 1e-06 | -2e-06 | 4e-06
DA23_AQ5_4 | X | -0.27214 | -0.020061 | -0.020676 | -0.27215 | -0.020061 | -0.020674 | 1 | 1 | 1 | -6e-06 | 0 | 2e-06 | 6e-06
DA23_AQ5_5 | X | -0.27217 | -0.020058 | 0.021332 | -0.27217 | -0.020058 | 0.02132 | 1 | 1 | 1 | -5e-06 | 0 | -1.2e-05 | 1.3e-05
DA23_AQ5_6 | X | -0.14477 | 0.18987 | 0.053453 | -0.14477 | 0.18987 | 0.053452 | 1 | 1 | 1 | 1e-06 | 1e-06 | -2e-06 | 2e-06
DA23_AQ5_7 | X | -0.14475 | -0.19004 | 0.053237 | -0.14474 | -0.19003 | 0.053244 | 1 | 1 | 1 | 8e-06 | 0 | 7e-06 | 1.1e-05
DA23_AQ5_8 | X | 0.15514 | 0.18999 | 0.053222 | 0.15514 | 0.18999 | 0.053219 | 1 | 1 | 1 | -2e-06 | -3e-06 | -2e-06 | 4e-06
Best-Fit Transformation (FIDUCIALS - S3) (Summary) A::S3 to A::FIDUCIALS 2/17/2022 1:51:35 PM
Results | X | Y | Z | Mag
Count | 8 | 8 | 8 | 8
Max Error | 1e-05 | 1.3e-05 | 6e-06 | 1.6e-05
RMS Error | 4e-06 | 8e-06 | 4e-06 | 1e-05
StdDev Error | 5e-06 | 8e-06 | 4e-06 | 1e-05
Max Error (all) | 1e-05 | 1.3e-05 | 6e-06 | 1.6e-05
RMS Error (all) | 4e-06 | 8e-06 | 4e-06 | 1e-05
| Unknowns | 6 | Equations | 24
Transformation
Translation (m) | 2.7e-05 | -3e-06 | 0.000412 | 0.000413
Rotation (mrad)
Fixed XYZ | -0.061 | 0.139 | -0.061
Euler XYZ | -0.061 | 0.139 | -0.061
Axis-Angle | -0.3738 | 0.8492 | -0.3731 | 0.163
Matrix
| 1 | 6.1e-05 | 0.000139 | 2.7e-05
| -6.1e-05 | 1 | 6.1e-05 | -3e-06
| -0.000139 | -6.1e-05 | 1 | 0.000412
| 0 | 0 | 0 | 1
Scale Factor | 1
Working frame | A::AS3
Best-Fit Transformation (FIDUCIALS - S3) (Details) A::S3 to A::FIDUCIALS 2/17/2022 1:51:35 PM
Name | On | Nom X | Nom Y | Nom Z | Act X | Act Y | Act Z | Wt X | Wt Y | Wt Z | dX | dY | dZ | dMag
DA23_AS3_1 | X | -0.098462 | 0.20042 | -0.062065 | -0.098461 | 0.2004 | -0.062062 | 1 | 1 | 1 | 1e-06 | -1e-05 | 3e-06 | 1.1e-05
DA23_AS3_2 | X | -0.10155 | 0.20039 | 0.057797 | -0.10155 | 0.20038 | 0.0578 | 1 | 1 | 1 | 1e-06 | -6e-06 | 3e-06 | 7e-06
DA23_AS3_3 | X | 0.10152 | 0.20049 | -0.056906 | 0.10152 | 0.20049 | -0.056906 | 1 | 1 | 1 | 6e-06 | -1e-06 | 0 | 7e-06
DA23_AS3_4 | X | 0.098348 | 0.20051 | 0.063023 | 0.098349 | 0.2005 | 0.063022 | 1 | 1 | 1 | 1e-06 | -4e-06 | -1e-06 | 4e-06
DA23_AS3_5 | X | -0.26091 | -0.01978 | -0.066278 | -0.26091 | -0.019767 | -0.066277 | 1 | 1 | 1 | 2e-06 | 1.3e-05 | 1e-06 | 1.3e-05
DA23_AS3_6 | X | -0.26397 | -0.019809 | 0.053654 | -0.26397 | -0.019807 | 0.053648 | 1 | 1 | 1 | 1e-06 | 2e-06 | -6e-06 | 6e-06
DA23_AS3_7 | X | -0.14909 | -0.14497 | 0.094532 | -0.14909 | -0.14498 | 0.094536 | 1 | 1 | 1 | -1e-06 | -5e-06 | 4e-06 | 7e-06
DA23_AS3_8 | X | 0.27489 | 0.085103 | 0.10552 | 0.27488 | 0.085114 | 0.10552 | 1 | 1 | 1 | -1e-05 | 1.2e-05 | -5e-06 | 1.6e-05
Best-Fit Transformation (FIDUCIALS - M1) (Summary) A::M1 to A::FIDUCIALS 2/17/2022 1:51:39 PM
Results | X | Y | Z | Mag
Count | 10 | 10 | 10 | 10
Max Error | 2.1e-05 | 2.4e-05 | 5e-05 | 5.5e-05
RMS Error | 1.3e-05 | 1.4e-05 | 2e-05 | 2.7e-05
StdDev Error | 1.4e-05 | 1.4e-05 | 2.1e-05 | 2.9e-05
Max Error (all) | 2.1e-05 | 2.4e-05 | 5e-05 | 5.5e-05
RMS Error (all) | 1.3e-05 | 1.4e-05 | 2e-05 | 2.7e-05
| Unknowns | 6 | Equations | 30
Transformation
Translation (m) | 0.000195 | -6.3e-05 | -0.001082 | 0.001102
Rotation (mrad)
Fixed XYZ | -0.011 | -0.444 | 0.053
Euler XYZ | -0.011 | -0.444 | 0.053
Axis-Angle | -0.0243 | -0.9926 | 0.1188 | 0.447
Matrix
| 1 | -5.3e-05 | -0.000444 | 0.000195
| 5.3e-05 | 1 | 1.1e-05 | -6.3e-05
| 0.000444 | -1.1e-05 | 1 | -0.001082
| 0 | 0 | 0 | 1
Scale Factor | 1
Working frame | A::AM1_orient
Best-Fit Transformation (FIDUCIALS - M1) (Details) A::M1 to A::FIDUCIALS 2/17/2022 1:51:39 PM
Name | On | Nom X | Nom Y | Nom Z | Act X | Act Y | Act Z | Wt X | Wt Y | Wt Z | dX | dY | dZ | dMag
DA23_AM1_1 | X | -0.11175 | 0.202 | -0.7476 | -0.11174 | 0.20199 | -0.7476 | 1 | 1 | 1 | 9e-06 | -1e-05 | 3e-06 | 1.4e-05
DA23_AM1_2 | X | 0.01565 | 0.20211 | -0.73199 | 0.015668 | 0.20212 | -0.73197 | 1 | 1 | 1 | 1.9e-05 | 2.1e-05 | 2e-05 | 3.5e-05
DA23_AM1_3 | X | -0.11634 | 0.20207 | 0.29746 | -0.11633 | 0.20208 | 0.29745 | 1 | 1 | 1 | 8e-06 | 7e-06 | -2e-06 | 1.1e-05
DA23_AM1_4 | X | 0.011173 | 0.20217 | 0.29802 | 0.011161 | 0.20217 | 0.29801 | 1 | 1 | 1 | -1.1e-05 | 2e-06 | -1.2e-05 | 1.7e-05
DA23_AM1_5 | X | -0.12065 | 0.20204 | 1.3425 | -0.12064 | 0.20205 | 1.3425 | 1 | 1 | 1 | 1.1e-05 | 9e-06 | -6e-06 | 1.6e-05
DA23_AM1_6 | X | 0.00698 | 0.20217 | 1.3281 | 0.006987 | 0.20217 | 1.3281 | 1 | 1 | 1 | 6e-06 | 3e-06 | -1.7e-05 | 1.8e-05
DA23_AM1_7 | X | -0.1534 | -0.16347 | -0.071434 | -0.15342 | -0.16345 | -0.071384 | 1 | 1 | 1 | -1.7e-05 | 1.6e-05 | 5e-05 | 5.5e-05
DA23_AM1_8 | X | -0.15331 | 0.16353 | -0.071449 | -0.15333 | 0.16351 | -0.071462 | 1 | 1 | 1 | -2.1e-05 | -2.4e-05 | -1.3e-05 | 3.4e-05
DA23_AM1_9 | X | -0.15819 | -0.16346 | 1.0786 | -0.15818 | -0.16347 | 1.0786 | 1 | 1 | 1 | 8e-06 | -1.3e-05 | -1.1e-05 | 1.9e-05
DA23_AM1_10 | X | -0.1581 | 0.16353 | 1.0785 | -0.15812 | 0.16352 | 1.0785 | 1 | 1 | 1 | -1.3e-05 | -1.1e-05 | -1.2e-05 | 2.1e-05

## USMN Raw
USMN - Unified Spatial Metrology Network (Details) 2/17/2022 11:01:41 AM
Point Error (m)
Overall RMS | 7e-06
Average | 5e-06
Max 'DA23_AQ1_7' | 3.2e-05
Scale Bars | None
Network Instrument Configuration
Instrument Motion Constraints Relative To Instrument Frame
Instrument | Moving | Weight | Scale | X | Y | Z | Rx | Ry | Rz
0: SA A::0 - Leica emScon AT403 |  | 1
1: SA A::1 - Leica emScon AT403 | X | 1 |  | X | X | X | X | X | X
2: SA A::2 - Leica emScon AT403 | X | 1 |  | X | X | X | X | X | X
3: SA A::3 - Leica emScon AT403 | X | 1 |  | X | X | X | X | X | X
4: SA A::4 - Leica emScon AT403 | X | 1 |  | X | X | X | X | X | X
5: SA A::5 - Leica emScon AT403 | X | 1 |  | X | X | X | X | X | X
6: SA A::6 - Leica emScon AT403 | X | 1 |  | X | X | X | X | X | X
7: SA A::7 - Leica emScon AT403 | X | 1 |  | X | X | X | X | X | X
8: SA A::8 - Leica emScon AT403 | X | 1 |  | X | X | X | X | X | X
9: SA A::9 - Leica emScon AT403 | X | 1 |  | X | X | X | X | X | X
Working Frame | A::WORLD
Network Residuals by Instrument Components (1 sigma uncertainty statement)
| Calculated |  |  | Instrument | Instrument
| Residuals | Units |  | Setting (abs) | Setting (ppm)
0: SA A::0 - Leica emScon AT403
Horizontal Angle | 0.48106 | arcseconds |  | 1
Vertical Angle | 0.4302 | arcseconds |  | 1
Distance | 5e-06 | [Meters] |  | 8e-06 | 2.5
Aperture |  | [Meters] |  | 0 | 0
Measurements | 8
1: SA A::1 - Leica emScon AT403
Horizontal Angle | 0.64919 | arcseconds |  | 1
Vertical Angle | 0.57625 | arcseconds |  | 1
Distance | 4e-06 | [Meters] |  | 8e-06 | 2.5
Aperture |  | [Meters] |  | 0 | 0
Measurements | 8
2: SA A::2 - Leica emScon AT403
Horizontal Angle | 0.62018 | arcseconds |  | 1
Vertical Angle | 0.41003 | arcseconds |  | 1
Distance | 6e-06 | [Meters] |  | 8e-06 | 2.5
Aperture |  | [Meters] |  | 0 | 0
Measurements | 8
3: SA A::3 - Leica emScon AT403
Horizontal Angle | 0.39669 | arcseconds |  | 1
Vertical Angle | 0.33194 | arcseconds |  | 1
Distance | 5e-06 | [Meters] |  | 8e-06 | 2.5
Aperture |  | [Meters] |  | 0 | 0
Measurements | 8
4: SA A::4 - Leica emScon AT403
Horizontal Angle | 0.59512 | arcseconds |  | 1
Vertical Angle | 0.48335 | arcseconds |  | 1
Distance | 5e-06 | [Meters] |  | 8e-06 | 2.5
Aperture |  | [Meters] |  | 0 | 0
Measurements | 42
5: SA A::5 - Leica emScon AT403
Horizontal Angle | 0.73975 | arcseconds |  | 1
Vertical Angle | 0.45372 | arcseconds |  | 1
Distance | 6e-06 | [Meters] |  | 8e-06 | 2.5
Aperture |  | [Meters] |  | 0 | 0
Measurements | 51
6: SA A::6 - Leica emScon AT403
Horizontal Angle | 0.70104 | arcseconds |  | 1
Vertical Angle | 0.5315 | arcseconds |  | 1
Distance | 7e-06 | [Meters] |  | 8e-06 | 2.5
Aperture |  | [Meters] |  | 0 | 0
Measurements | 62
7: SA A::7 - Leica emScon AT403
Horizontal Angle | 0.56258 | arcseconds |  | 1
Vertical Angle | 0.56495 | arcseconds |  | 1
Distance | 7e-06 | [Meters] |  | 8e-06 | 2.5
Aperture |  | [Meters] |  | 0 | 0
Measurements | 44
8: SA A::8 - Leica emScon AT403
Horizontal Angle | 0.63486 | arcseconds |  | 1
Vertical Angle | 0.48052 | arcseconds |  | 1
Distance | 7e-06 | [Meters] |  | 8e-06 | 2.5
Aperture |  | [Meters] |  | 0 | 0
Measurements | 45
9: SA A::9 - Leica emScon AT403
Horizontal Angle | 0.53959 | arcseconds |  | 1
Vertical Angle | 0.38897 | arcseconds |  | 1
Distance | 7e-06 | [Meters] |  | 8e-06 | 2.5
Aperture |  | [Meters] |  | 0 | 0
Measurements | 43
0: SA A::0 - Leica emScon AT403
1: SA A::1 - Leica emScon AT403
2: SA A::2 - Leica emScon AT403
3: SA A::3 - Leica emScon AT403
4: SA A::4 - Leica emScon AT403
5: SA A::5 - Leica emScon AT403
6: SA A::6 - Leica emScon AT403
7: SA A::7 - Leica emScon AT403
8: SA A::8 - Leica emScon AT403
9: SA A::9 - Leica emScon AT403
Horizontal Angle | 0.62394 | arcseconds
Vertical Angle | 0.47883 | arcseconds
Distance | 6e-06 | [Meters]
Aperture |  | [Meters]
Measurements | 319
Instrument Transformation Uncertainty Fields (1 sigma uncertainty statement)
Instrument | Samples | Ux | Uy | Uz | UMag | URx (deg) | URy (deg) | URz (deg) | UTotalAngle (deg)
0: SA A::0 - Leica emScon AT403 | 300 | 0 | 0 | 0 | 0 | 0 | 0 | 0 | 0
1: SA A::1 - Leica emScon AT403 | 300 | 9e-06 | 1.1e-05 | 1.8e-05 | 2.3e-05 | 0.001 | 0 | 0 | 0.001
2: SA A::2 - Leica emScon AT403 | 300 | 9e-06 | 1.3e-05 | 1.2e-05 | 2e-05 | 0.001 | 0.001 | 0 | 0.001
3: SA A::3 - Leica emScon AT403 | 300 | 1e-05 | 1.3e-05 | 1.5e-05 | 2.2e-05 | 0.001 | 0.001 | 0 | 0.001
4: SA A::4 - Leica emScon AT403 | 300 | 9e-06 | 1.5e-05 | 3.8e-05 | 4.2e-05 | 0.001 | 0.001 | 0 | 0.001
5: SA A::5 - Leica emScon AT403 | 300 | 1.4e-05 | 2.6e-05 | 3.7e-05 | 4.7e-05 | 0.001 | 0.001 | 0 | 0.001
6: SA A::6 - Leica emScon AT403 | 300 | 1.3e-05 | 2.4e-05 | 3.5e-05 | 4.5e-05 | 0.001 | 0.001 | 0 | 0.001
7: SA A::7 - Leica emScon AT403 | 300 | 1.2e-05 | 1.6e-05 | 3.9e-05 | 4.4e-05 | 0.001 | 0.001 | 0 | 0.001
8: SA A::8 - Leica emScon AT403 | 300 | 1.8e-05 | 2.5e-05 | 3.9e-05 | 5e-05 | 0.001 | 0.001 | 0 | 0.001
9: SA A::9 - Leica emScon AT403 | 300 | 1e-05 | 2.2e-05 | 3.5e-05 | 4.3e-05 | 0.001 | 0.001 | 0 | 0.001
Network Point Statistic Summary (1.00 sigma uncertainty statement)
Weight | Point | Max Err (m) | Ranking | Ux (m) | Uy (m) | Uz (m) | Umag (m) | Meas
1 | DA23_G1_1 | 2.4e-05 | 71.2182 | 7e-06 | 6e-06 | 8e-06 | 1.2e-05 | 0 1 2 3 4 5 6 7 _ _
1 | DA23_G1_2 | 2.2e-05 | 90.9719 | 6e-06 | 5e-06 | 6e-06 | 1e-05 | 0 1 2 3 4 5 6 7 _ _
1 | DA23_G1_3 | 2.2e-05 | 88.9838 | 5e-06 | 6e-06 | 6e-06 | 1e-05 | 0 1 2 3 4 5 6 7 8 _
1 | DA23_G1_4 | 2e-05 | 118.6121 | 7e-06 | 9e-06 | 9e-06 | 1.4e-05 | 0 1 2 3 4 5 6 7 8 _
1 | DA23_G1_5 | 1.5e-05 | 62.9786 | 7e-06 | 9e-06 | 1e-05 | 1.6e-05 | 0 1 2 3 4 5 6 7 8 _
1 | DA23_G1_6 | 2.3e-05 | 46.98 | 7e-06 | 7e-06 | 9e-06 | 1.3e-05 | 0 1 2 3 _ _ _ _ _ 9
1 | DA23_G1_7 | 1.7e-05 | 63.5178 | 6e-06 | 6e-06 | 7e-06 | 1.1e-05 | 0 1 2 3 _ _ _ _ _ 9
1 | DA23_G1_8 | 3e-05 | 169.096 | 7e-06 | 1e-05 | 1.3e-05 | 1.8e-05 | 0 1 2 3 _ _ _ 7 8 9
1 | DA23_AQ1_1 | 1.7e-05 | 52.4881 | 1.2e-05 | 1.4e-05 | 1.1e-05 | 2.2e-05 | _ _ _ _ 4 5 6 _ _ _
1 | DA23_AQ1_2 | 1.1e-05 | 49.1722 | 1.1e-05 | 1.5e-05 | 1e-05 | 2.1e-05 | _ _ _ _ 4 5 6 _ _ _
1 | DA23_AQ1_4 | 1.4e-05 | 42.9213 | 1.2e-05 | 1.4e-05 | 1.4e-05 | 2.3e-05 | _ _ _ _ 4 5 6 _ _ 9
1 | DA23_AQ1_5 | 1.6e-05 | 50.5871 | 1e-05 | 1.2e-05 | 1.1e-05 | 1.9e-05 | _ _ _ _ 4 5 6 _ _ _
1 | DA23_AQ1_6 | 1.7e-05 | 61.8113 | 1e-05 | 1.2e-05 | 1.1e-05 | 1.9e-05 | _ _ _ _ 4 5 6 _ _ _
1 | DA23_AQ1_7 | 3.2e-05 | 101.54 | 9e-06 | 1e-05 | 1.2e-05 | 1.8e-05 | _ _ _ _ 4 5 6 _ _ _
1 | DA23_AQ1_8 | 3.2e-05 | 99.3417 | 1.2e-05 | 1.4e-05 | 1.4e-05 | 2.3e-05 | _ _ _ _ 4 5 6 _ _ 9
1 | DA23_AQ2_1 | 8e-06 | 32.2637 | 1e-05 | 1.4e-05 | 1e-05 | 2e-05 | _ _ _ _ 4 5 6 _ _ _
1 | DA23_AQ2_2 | 1.5e-05 | 46.4347 | 1e-05 | 1.3e-05 | 9e-06 | 1.9e-05 | _ _ _ _ 4 5 6 _ _ 9
1 | DA23_AQ2_5 | 9e-06 | 34.2842 | 9e-06 | 1.1e-05 | 8e-06 | 1.6e-05 | _ _ _ _ 4 5 6 _ _ _
1 | DA23_AQ2_6 | 5e-06 | 17.8909 | 9e-06 | 1.1e-05 | 9e-06 | 1.7e-05 | _ _ _ _ 4 5 6 _ _ _
1 | DA23_AQ2_7 | 1.7e-05 | 61.4488 | 8e-06 | 1e-05 | 1e-05 | 1.6e-05 | _ _ _ _ 4 5 6 _ _ _
1 | DA23_AQ2_8 | 2.4e-05 | 84.092 | 1.1e-05 | 1.3e-05 | 1.3e-05 | 2.1e-05 | _ _ _ _ 4 5 6 _ _ 9
1 | DA23_AM1_1 | 2.2e-05 | 63.6746 | 9e-06 | 1.4e-05 | 9e-06 | 1.9e-05 | _ _ _ _ 4 5 6 _ _ 9
1 | DA23_AM1_2 | 1.3e-05 | 43.0668 | 1e-05 | 1.4e-05 | 1.1e-05 | 2e-05 | _ _ _ _ 4 5 6 _ _ 9
1 | DA23_AM1_3 | 1.2e-05 | 35.6401 | 9e-06 | 1.2e-05 | 8e-06 | 1.7e-05 | _ _ _ _ 4 5 6 7 _ 9
1 | DA23_AM1_4 | 1.3e-05 | 63.1151 | 1e-05 | 1.2e-05 | 9e-06 | 1.8e-05 | _ _ _ _ 4 5 6 7 _ 9
1 | DA23_AM1_5 | 9e-06 | 42.3406 | 1e-05 | 1.2e-05 | 9e-06 | 1.8e-05 | _ _ _ _ 4 5 6 _ _ _
1 | DA23_AM1_6 | 1.2e-05 | 61.9023 | 1e-05 | 1.2e-05 | 1.1e-05 | 1.9e-05 | _ _ _ _ 4 5 6 _ _ _
1 | DA23_AM1_7 | 2.7e-05 | 187.9872 | 8e-06 | 8e-06 | 9e-06 | 1.5e-05 | _ _ _ _ 4 5 6 7 _ _
1 | DA23_AM1_8 | 1.1e-05 | 38.8411 | 9e-06 | 1.1e-05 | 8e-06 | 1.7e-05 | _ _ _ _ 4 5 6 7 _ _
1 | DA23_AM1_9 | 1.3e-05 | 50.5016 | 8e-06 | 8e-06 | 9e-06 | 1.4e-05 | _ _ _ _ 4 5 6 7 _ _
1 | DA23_AM1_10 | 1.2e-05 | 53.9194 | 9e-06 | 1.1e-05 | 9e-06 | 1.7e-05 | _ _ _ _ 4 5 6 7 _ _
1 | DA23_AQ3_3 | 1.3e-05 | 51.5688 | 9e-06 | 1.2e-05 | 1.1e-05 | 1.9e-05 | _ _ _ _ 4 5 6 _ 8 9
1 | DA23_AQ3_5 | 1.6e-05 | 76.4251 | 8e-06 | 9e-06 | 9e-06 | 1.5e-05 | _ _ _ _ 4 5 6 _ 8 _
1 | DA23_AQ3_6 | 9e-06 | 36.0462 | 8e-06 | 9e-06 | 9e-06 | 1.5e-05 | _ _ _ _ 4 5 6 _ 8 _
1 | DA23_AS1_5 | 1.1e-05 | 46.2702 | 9e-06 | 9e-06 | 9e-06 | 1.5e-05 | _ _ _ _ 4 5 6 7 8 _
1 | DA23_AS1_6 | 8e-06 | 39.5398 | 8e-06 | 1e-05 | 8e-06 | 1.5e-05 | _ _ _ _ 4 5 6 7 8 _
1 | DA23_AQ4_5 | 7e-06 | 31.328 | 8e-06 | 1e-05 | 9e-06 | 1.6e-05 | _ _ _ _ 4 5 6 7 8 _
1 | DA23_AQ4_6 | 1.2e-05 | 52.663 | 8e-06 | 1e-05 | 9e-06 | 1.6e-05 | _ _ _ _ 4 5 6 7 8 _
1 | DA23_AS2_5 | 9e-06 | 34.1219 | 8e-06 | 1e-05 | 1e-05 | 1.6e-05 | _ _ _ _ 4 5 6 7 8 _
1 | DA23_AS2_6 | 1.1e-05 | 42.4212 | 8e-06 | 1.1e-05 | 1e-05 | 1.7e-05 | _ _ _ _ 4 5 6 7 8 _
1 | DA23_AQ5_3 | 2.9e-05 | 98.1896 | 8e-06 | 1.3e-05 | 1.1e-05 | 1.9e-05 | _ _ _ _ 4 5 6 7 8 9
1 | DA23_AQ5_4 | 1.5e-05 | 52.4912 | 8e-06 | 1e-05 | 1.1e-05 | 1.7e-05 | _ _ _ _ 4 5 6 7 8 _
1 | DA23_AQ5_5 | 1.9e-05 | 65.948 | 8e-06 | 1.1e-05 | 1.1e-05 | 1.7e-05 | _ _ _ _ 4 5 6 7 8 _
1 | DA23_AS3_5 | 3.1e-05 | 187.7757 | 8e-06 | 1.1e-05 | 1.1e-05 | 1.8e-05 | _ _ _ _ 4 5 6 7 8 _
1 | DA23_AS3_6 | 1.8e-05 | 56.7489 | 9e-06 | 1.1e-05 | 1.2e-05 | 1.8e-05 | _ _ _ _ 4 5 6 7 8 _
1 | DA23_AQ1_3 | 1.5e-05 | 45.0876 | 1.3e-05 | 1.6e-05 | 1.6e-05 | 2.6e-05 | _ _ _ _ _ 5 6 _ _ 9
1 | DA23_AQ2_3 | 2.2e-05 | 74.7667 | 1.2e-05 | 1.5e-05 | 1.4e-05 | 2.4e-05 | _ _ _ _ _ 5 6 _ _ 9
1 | DA23_AQ2_4 | 1.8e-05 | 62.8909 | 1.2e-05 | 1.4e-05 | 1.4e-05 | 2.3e-05 | _ _ _ _ _ 5 6 _ _ 9
1 | DA23_AQ3_4 | 1e-05 | 40.2806 | 9e-06 | 1.2e-05 | 1.1e-05 | 1.8e-05 | _ _ _ _ _ 5 6 7 8 9
1 | DA23_AS1_3 | 1e-05 | 42.7969 | 1e-05 | 1.2e-05 | 1.1e-05 | 1.9e-05 | _ _ _ _ _ 5 6 _ 8 9
1 | DA23_AS1_4 | 1.3e-05 | 57.5725 | 1e-05 | 1.3e-05 | 1.1e-05 | 2e-05 | _ _ _ _ _ 5 6 _ _ 9
1 | DA23_AQ4_3 | 9e-06 | 43.4939 | 1.1e-05 | 1.4e-05 | 1.2e-05 | 2.1e-05 | _ _ _ _ _ 5 _ _ 8 9
1 | DA23_AQ4_4 | 1.3e-05 | 49.0188 | 1e-05 | 1.3e-05 | 1e-05 | 2e-05 | _ _ _ _ _ 5 _ 7 8 9
1 | DA23_AS2_4 | 2.3e-05 | 83.0871 | 9e-06 | 1.3e-05 | 1.1e-05 | 1.9e-05 | _ _ _ _ _ 5 6 _ 8 9
1 | DA23_AS1_1 | 1.4e-05 | 59.2186 | 9e-06 | 1.2e-05 | 9e-06 | 1.7e-05 | _ _ _ _ _ _ 6 7 8 9
1 | DA23_AS1_2 | 7e-06 | 32.5664 | 8e-06 | 1.2e-05 | 1e-05 | 1.8e-05 | _ _ _ _ _ _ 6 7 8 9
1 | DA23_AS1_7 | 1.6e-05 | 73.0528 | 9e-06 | 1e-05 | 1e-05 | 1.7e-05 | _ _ _ _ _ _ 6 7 8 _
1 | DA23_AS1_8 | 8e-06 | 39.1174 | 1.1e-05 | 1.3e-05 | 1.5e-05 | 2.2e-05 | _ _ _ _ _ _ 6 _ _ 9
1 | DA23_AQ4_1 | 1.3e-05 | 69.8987 | 9e-06 | 1.3e-05 | 1.1e-05 | 1.9e-05 | _ _ _ _ _ _ 6 7 8 _
1 | DA23_AQ4_2 | 6e-06 | 33.0195 | 9e-06 | 1.3e-05 | 9e-06 | 1.9e-05 | _ _ _ _ _ _ 6 _ 8 9
1 | DA23_AQ4_7 |  |  | 1.1e-05 | 1.5e-05 | 1.3e-05 | 2.3e-05 | _ _ _ _ _ _ 6 _ _ _
1 | DA23_AS2_2 | 1.1e-05 | 62.6597 | 1e-05 | 1.3e-05 | 9e-06 | 1.9e-05 | _ _ _ _ _ _ 6 7 _ 9
1 | DA23_AS2_3 | 6e-06 | 28.4365 | 1e-05 | 1.3e-05 | 1.1e-05 | 2e-05 | _ _ _ _ _ _ 6 _ 8 9
1 | DA23_AS3_3 | 6e-06 | 35.3862 | 9e-06 | 1.3e-05 | 1.1e-05 | 1.9e-05 | _ _ _ _ _ _ 6 7 8 9
1 | DA23_AS3_4 | 9e-06 | 55.5957 | 9e-06 | 1.3e-05 | 1.1e-05 | 1.9e-05 | _ _ _ _ _ _ 6 7 8 9
1 | DA23_AQ3_1 | 7e-06 | 27.1668 | 1.1e-05 | 1.4e-05 | 1.1e-05 | 2.1e-05 | _ _ _ _ _ _ 6 _ 8 _
1 | DA23_AQ3_2 | 5e-06 | 22.6421 | 1e-05 | 1.4e-05 | 1.1e-05 | 2.1e-05 | _ _ _ _ _ _ 6 _ _ 9
1 | DA23_AQ3_7 |  |  | 1.1e-05 | 1.4e-05 | 1.2e-05 | 2.1e-05 | _ _ _ _ _ _ 6 _ _ _
1 | DA23_AQ3_8 | 1.7e-05 | 68.5139 | 1e-05 | 1.2e-05 | 1.1e-05 | 1.9e-05 | _ _ _ _ _ _ 6 7 8 9
1 | DA23_AS2_1 | 8e-06 | 52.1047 | 1e-05 | 1.3e-05 | 1e-05 | 1.9e-05 | _ _ _ _ _ _ _ 7 8 9
1 | DA23_AS2_7 | 4e-06 | 22.5646 | 1.1e-05 | 1.2e-05 | 1.2e-05 | 2e-05 | _ _ _ _ _ _ _ 7 8 _
1 | DA23_AQ5_1 | 6e-06 | 34.3699 | 9e-06 | 1.3e-05 | 1e-05 | 1.9e-05 | _ _ _ _ _ _ _ 7 8 9
1 | DA23_AQ5_2 | 5e-06 | 31.0065 | 9e-06 | 1.4e-05 | 1e-05 | 2e-05 | _ _ _ _ _ _ _ 7 8 9
1 | DA23_AQ5_6 | 8e-06 | 51.6476 | 9e-06 | 1.3e-05 | 1.1e-05 | 1.9e-05 | _ _ _ _ _ _ _ 7 8 9
1 | DA23_AQ5_7 | 1.4e-05 | 89.0443 | 9e-06 | 1.1e-05 | 1.1e-05 | 1.8e-05 | _ _ _ _ _ _ _ 7 8 9
1 | DA23_AQ5_8 | 9e-06 | 63.1565 | 9e-06 | 1.3e-05 | 1.1e-05 | 2e-05 | _ _ _ _ _ _ _ 7 8 9
1 | DA23_AS3_1 | 6e-06 | 39.1739 | 9e-06 | 1.4e-05 | 1.1e-05 | 2e-05 | _ _ _ _ _ _ _ 7 8 9
1 | DA23_AS3_2 | 5e-06 | 29.3066 | 9e-06 | 1.4e-05 | 1.1e-05 | 2e-05 | _ _ _ _ _ _ _ 7 8 9
1 | DA23_AS3_7 | 1.3e-05 | 90.6924 | 8e-06 | 1.1e-05 | 1.1e-05 | 1.7e-05 | _ _ _ _ _ _ _ 7 8 9
1 | DA23_AS3_8 | 2.1e-05 | 104.0347 | 9e-06 | 1.3e-05 | 1.3e-05 | 2.1e-05 | _ _ _ _ _ _ _ 7 8 9
1 | DA23_AQ4_8 | 9e-06 | 38.3085 | 1.2e-05 | 1.3e-05 | 1.4e-05 | 2.2e-05 | _ _ _ _ _ _ _ _ 8 9
1 | DA23_AS2_8 |  |  | 1.4e-05 | 1.4e-05 | 1.5e-05 | 2.4e-05 | _ _ _ _ _ _ _ _ _ 9
Uncertainty Magnitude
Average | 1.8e-05
Max 'DA23_AQ1_3' | 2.6e-05
Point Group A::USMN
Point Name |  | X | Y | Z | Ux | Uy | Uz | Mag
|  | (m) | (m) | (m) | (m) | (m) | (m) | (m)
DA23_AQ1_1 |  | 3.3529 | 0.40063 | -0.051068 | 1.2e-05 | 1.4e-05 | 1.1e-05 | 2.2e-05
DA23_AQ1_2 |  | 3.4574 | 0.34791 | -0.05109 | 1.1e-05 | 1.5e-05 | 1e-05 | 2.1e-05
DA23_AQ1_3 |  | 3.4683 | 0.62913 | -0.051641 | 1.3e-05 | 1.6e-05 | 1.6e-05 | 2.6e-05
DA23_AQ1_4 |  | 3.5727 | 0.5764 | -0.051698 | 1.2e-05 | 1.4e-05 | 1.4e-05 | 2.3e-05
DA23_AQ1_5 |  | 3.2931 | 0.28008 | -0.30074 | 1e-05 | 1.2e-05 | 1.1e-05 | 1.9e-05
DA23_AQ1_6 |  | 3.3949 | 0.2286 | -0.3008 | 1e-05 | 1.2e-05 | 1.1e-05 | 1.9e-05
DA23_AQ1_7 |  | 3.4953 | 0.31988 | -0.47114 | 9e-06 | 1e-05 | 1.2e-05 | 1.8e-05
DA23_AQ1_8 |  | 3.6175 | 0.5616 | -0.09171 | 1.2e-05 | 1.4e-05 | 1.4e-05 | 2.3e-05
DA23_AQ2_1 |  | 3.9264 | 0.11144 | -0.051324 | 1e-05 | 1.4e-05 | 1e-05 | 2e-05
DA23_AQ2_2 |  | 4.0311 | 0.05829 | -0.051412 | 1e-05 | 1.3e-05 | 9e-06 | 1.9e-05
DA23_AQ2_3 |  | 4.0413 | 0.33986 | -0.052086 | 1.2e-05 | 1.5e-05 | 1.4e-05 | 2.4e-05
DA23_AQ2_4 |  | 4.1463 | 0.28728 | -0.052187 | 1.2e-05 | 1.4e-05 | 1.4e-05 | 2.3e-05
DA23_AQ2_5 |  | 3.8779 | -0.015363 | -0.30146 | 9e-06 | 1.1e-05 | 8e-06 | 1.6e-05
DA23_AQ2_6 |  | 3.9574 | -0.055399 | -0.3015 | 9e-06 | 1.1e-05 | 9e-06 | 1.7e-05
DA23_AQ2_7 |  | 4.0579 | 0.035704 | -0.47175 | 8e-06 | 1e-05 | 1e-05 | 1.6e-05
DA23_AQ2_8 |  | 4.1801 | 0.27772 | -0.092573 | 1.1e-05 | 1.3e-05 | 1.3e-05 | 2.1e-05
DA23_AQ3_1 |  | 6.2467 | -1.1102 | -0.053002 | 1.1e-05 | 1.4e-05 | 1.1e-05 | 2.1e-05
DA23_AQ3_2 |  | 6.3499 | -1.1666 | -0.053033 | 1e-05 | 1.4e-05 | 1.1e-05 | 2.1e-05
DA23_AQ3_3 |  | 6.3689 | -0.88557 | -0.053754 | 9e-06 | 1.2e-05 | 1.1e-05 | 1.9e-05
DA23_AQ3_4 |  | 6.4717 | -0.94143 | -0.053867 | 9e-06 | 1.2e-05 | 1.1e-05 | 1.8e-05
DA23_AQ3_5 |  | 6.1946 | -1.2358 | -0.30276 | 8e-06 | 9e-06 | 9e-06 | 1.5e-05
DA23_AQ3_6 |  | 6.273 | -1.278 | -0.30282 | 8e-06 | 9e-06 | 9e-06 | 1.5e-05
DA23_AQ3_7 |  | 6.376 | -1.1902 | -0.47327 | 1.1e-05 | 1.4e-05 | 1.2e-05 | 2.1e-05
DA23_AQ3_8 |  | 6.5052 | -0.95164 | -0.094105 | 1e-05 | 1.2e-05 | 1.1e-05 | 1.9e-05
DA23_AQ4_1 |  | 6.9944 | -1.5133 | -0.048961 | 9e-06 | 1.3e-05 | 1.1e-05 | 1.9e-05
DA23_AQ4_2 |  | 7.0974 | -1.5689 | -0.049032 | 9e-06 | 1.3e-05 | 9e-06 | 1.9e-05
DA23_AQ4_3 |  | 7.116 | -1.2881 | -0.049593 | 1.1e-05 | 1.4e-05 | 1.2e-05 | 2.1e-05
DA23_AQ4_4 |  | 7.219 | -1.3436 | -0.049662 | 1e-05 | 1.3e-05 | 1e-05 | 2e-05
DA23_AQ4_5 |  | 6.9254 | -1.6409 | -0.30305 | 8e-06 | 1e-05 | 9e-06 | 1.6e-05
DA23_AQ4_6 |  | 7.0283 | -1.6965 | -0.3031 | 8e-06 | 1e-05 | 9e-06 | 1.6e-05
DA23_AQ4_7 |  | 7.12 | -1.6311 | -0.45447 | 1.1e-05 | 1.5e-05 | 1.3e-05 | 2.3e-05
DA23_AQ4_8 |  | 7.3309 | -1.2406 | -0.15696 | 1.2e-05 | 1.3e-05 | 1.4e-05 | 2.2e-05
DA23_AQ5_1 |  | 7.6587 | -1.8679 | -0.039553 | 9e-06 | 1.3e-05 | 1e-05 | 1.9e-05
DA23_AQ5_2 |  | 7.6957 | -1.8878 | -0.039572 | 9e-06 | 1.4e-05 | 1e-05 | 2e-05
DA23_AQ5_3 |  | 7.7989 | -1.6525 | -0.040061 | 8e-06 | 1.3e-05 | 1.1e-05 | 1.9e-05
DA23_AQ5_4 |  | 7.5878 | -2 | -0.30359 | 8e-06 | 1e-05 | 1.1e-05 | 1.7e-05
DA23_AQ5_5 |  | 7.6248 | -2.02 | -0.30361 | 8e-06 | 1.1e-05 | 1.1e-05 | 1.7e-05
DA23_AQ5_6 |  | 7.7138 | -1.9226 | -0.094012 | 9e-06 | 1.3e-05 | 1.1e-05 | 1.9e-05
DA23_AQ5_7 |  | 7.713 | -1.9232 | -0.47391 | 9e-06 | 1.1e-05 | 1.1e-05 | 1.8e-05
DA23_AQ5_8 |  | 7.8557 | -1.6584 | -0.094617 | 9e-06 | 1.3e-05 | 1.1e-05 | 2e-05
DA23_AS1_1 |  | 6.5628 | -1.2504 | -0.082798 | 9e-06 | 1.2e-05 | 9e-06 | 1.7e-05
DA23_AS1_2 |  | 6.6682 | -1.3074 | -0.082791 | 8e-06 | 1.2e-05 | 1e-05 | 1.8e-05
DA23_AS1_3 |  | 6.6579 | -1.0745 | -0.083206 | 1e-05 | 1.2e-05 | 1.1e-05 | 1.9e-05
DA23_AS1_4 |  | 6.7634 | -1.1316 | -0.08324 | 1e-05 | 1.3e-05 | 1.1e-05 | 2e-05
DA23_AS1_5 |  | 6.4851 | -1.3936 | -0.30275 | 9e-06 | 9e-06 | 9e-06 | 1.5e-05
DA23_AS1_6 |  | 6.5907 | -1.4508 | -0.30283 | 8e-06 | 1e-05 | 8e-06 | 1.5e-05
DA23_AS1_7 |  | 6.6789 | -1.3671 | -0.42816 | 9e-06 | 1e-05 | 1e-05 | 1.7e-05
DA23_AS1_8 |  | 6.8811 | -0.99367 | -0.19921 | 1.1e-05 | 1.3e-05 | 1.5e-05 | 2.2e-05
DA23_AS2_1 |  | 7.3468 | -1.6734 | -0.083519 | 1e-05 | 1.3e-05 | 1e-05 | 1.9e-05
DA23_AS2_2 |  | 7.4217 | -1.7141 | -0.083646 | 1e-05 | 1.3e-05 | 9e-06 | 1.9e-05
DA23_AS2_3 |  | 7.4418 | -1.4973 | -0.084041 | 1e-05 | 1.3e-05 | 1.1e-05 | 2e-05
DA23_AS2_4 |  | 7.5159 | -1.5377 | -0.084106 | 9e-06 | 1.3e-05 | 1.1e-05 | 1.9e-05
DA23_AS2_5 |  | 7.2549 | -1.806 | -0.3034 | 8e-06 | 1e-05 | 1e-05 | 1.6e-05
DA23_AS2_6 |  | 7.3605 | -1.863 | -0.3037 | 8e-06 | 1.1e-05 | 1e-05 | 1.7e-05
DA23_AS2_7 |  | 7.4602 | -1.7899 | -0.42775 | 1.1e-05 | 1.2e-05 | 1.2e-05 | 2e-05
DA23_AS2_8 |  | 7.6456 | -1.446 | -0.20003 | 1.4e-05 | 1.4e-05 | 1.5e-05 | 2.4e-05
DA23_AS3_1 |  | 8.089 | -2.0734 | -0.083798 | 9e-06 | 1.4e-05 | 1.1e-05 | 2e-05
DA23_AS3_2 |  | 8.1946 | -2.1302 | -0.083894 | 9e-06 | 1.4e-05 | 1.1e-05 | 2e-05
DA23_AS3_3 |  | 8.1837 | -1.8972 | -0.084209 | 9e-06 | 1.3e-05 | 1.1e-05 | 1.9e-05
DA23_AS3_4 |  | 8.2893 | -1.9541 | -0.084259 | 9e-06 | 1.3e-05 | 1.1e-05 | 1.9e-05
DA23_AS3_5 |  | 8.0116 | -2.2169 | -0.3036 | 8e-06 | 1.1e-05 | 1.1e-05 | 1.8e-05
DA23_AS3_6 |  | 8.1173 | -2.2737 | -0.30369 | 9e-06 | 1.1e-05 | 1.2e-05 | 1.8e-05
DA23_AS3_7 |  | 8.2054 | -2.1898 | -0.42916 | 8e-06 | 1.1e-05 | 1.1e-05 | 1.7e-05
DA23_AS3_8 |  | 8.4066 | -1.8159 | -0.20011 | 9e-06 | 1.3e-05 | 1.3e-05 | 2.1e-05
DA23_G1_1 |  | 3.161 | 0.2905 | -0.54611 | 7e-06 | 6e-06 | 8e-06 | 1.2e-05
DA23_G1_2 |  | 3.8082 | -0.05208 | -0.54646 | 6e-06 | 5e-06 | 6e-06 | 1e-05
DA23_G1_3 |  | 5.6842 | -1.0452 | -0.54761 | 5e-06 | 6e-06 | 6e-06 | 1e-05
DA23_G1_4 |  | 7.6684 | -2.0957 | -0.549 | 7e-06 | 9e-06 | 9e-06 | 1.4e-05
DA23_G1_5 |  | 8.0395 | -2.292 | -0.54926 | 7e-06 | 9e-06 | 1e-05 | 1.6e-05
DA23_G1_6 |  | 3.4838 | 0.90037 | -0.54785 | 7e-06 | 7e-06 | 9e-06 | 1.3e-05
DA23_G1_7 |  | 6.3694 | -0.62716 | -0.54949 | 6e-06 | 6e-06 | 7e-06 | 1.1e-05
DA23_G1_8 |  | 8.5302 | -1.7711 | -0.55098 | 7e-06 | 1e-05 | 1.3e-05 | 1.8e-05
USMN - Unified Spatial Metrology Network (Details) 2/17/2022 11:01:41 AM
Point Error (m)
Overall RMS | 7e-06
Average | 5e-06
Max 'DA23_AQ1_7' | 3.2e-05
Scale Bars | None
Network Instrument Configuration
Instrument Motion Constraints Relative To Instrument Frame
Instrument | Moving | Weight | Scale | X | Y | Z | Rx | Ry | Rz
0: SA A::0 - Leica emScon AT403 |  | 1
1: SA A::1 - Leica emScon AT403 | X | 1 |  | X | X | X | X | X | X
2: SA A::2 - Leica emScon AT403 | X | 1 |  | X | X | X | X | X | X
3: SA A::3 - Leica emScon AT403 | X | 1 |  | X | X | X | X | X | X
4: SA A::4 - Leica emScon AT403 | X | 1 |  | X | X | X | X | X | X
5: SA A::5 - Leica emScon AT403 | X | 1 |  | X | X | X | X | X | X
6: SA A::6 - Leica emScon AT403 | X | 1 |  | X | X | X | X | X | X
7: SA A::7 - Leica emScon AT403 | X | 1 |  | X | X | X | X | X | X
8: SA A::8 - Leica emScon AT403 | X | 1 |  | X | X | X | X | X | X
9: SA A::9 - Leica emScon AT403 | X | 1 |  | X | X | X | X | X | X
Working Frame | A::WORLD
Network Residuals by Instrument Components (1 sigma uncertainty statement)
| Calculated |  |  | Instrument | Instrument
| Residuals | Units |  | Setting (abs) | Setting (ppm)
0: SA A::0 - Leica emScon AT403
Horizontal Angle | 0.48106 | arcseconds |  | 1
Vertical Angle | 0.4302 | arcseconds |  | 1
Distance | 5e-06 | [Meters] |  | 8e-06 | 2.5
Aperture |  | [Meters] |  | 0 | 0
Measurements | 8
1: SA A::1 - Leica emScon AT403
Horizontal Angle | 0.64919 | arcseconds |  | 1
Vertical Angle | 0.57625 | arcseconds |  | 1
Distance | 4e-06 | [Meters] |  | 8e-06 | 2.5
Aperture |  | [Meters] |  | 0 | 0
Measurements | 8
2: SA A::2 - Leica emScon AT403
Horizontal Angle | 0.62018 | arcseconds |  | 1
Vertical Angle | 0.41003 | arcseconds |  | 1
Distance | 6e-06 | [Meters] |  | 8e-06 | 2.5
Aperture |  | [Meters] |  | 0 | 0
Measurements | 8
3: SA A::3 - Leica emScon AT403
Horizontal Angle | 0.39669 | arcseconds |  | 1
Vertical Angle | 0.33194 | arcseconds |  | 1
Distance | 5e-06 | [Meters] |  | 8e-06 | 2.5
Aperture |  | [Meters] |  | 0 | 0
Measurements | 8
4: SA A::4 - Leica emScon AT403
Horizontal Angle | 0.59512 | arcseconds |  | 1
Vertical Angle | 0.48335 | arcseconds |  | 1
Distance | 5e-06 | [Meters] |  | 8e-06 | 2.5
Aperture |  | [Meters] |  | 0 | 0
Measurements | 42
5: SA A::5 - Leica emScon AT403
Horizontal Angle | 0.73975 | arcseconds |  | 1
Vertical Angle | 0.45372 | arcseconds |  | 1
Distance | 6e-06 | [Meters] |  | 8e-06 | 2.5
Aperture |  | [Meters] |  | 0 | 0
Measurements | 51
6: SA A::6 - Leica emScon AT403
Horizontal Angle | 0.70104 | arcseconds |  | 1
Vertical Angle | 0.5315 | arcseconds |  | 1
Distance | 7e-06 | [Meters] |  | 8e-06 | 2.5
Aperture |  | [Meters] |  | 0 | 0
Measurements | 62
7: SA A::7 - Leica emScon AT403
Horizontal Angle | 0.56258 | arcseconds |  | 1
Vertical Angle | 0.56495 | arcseconds |  | 1
Distance | 7e-06 | [Meters] |  | 8e-06 | 2.5
Aperture |  | [Meters] |  | 0 | 0
Measurements | 44
8: SA A::8 - Leica emScon AT403
Horizontal Angle | 0.63486 | arcseconds |  | 1
Vertical Angle | 0.48052 | arcseconds |  | 1
Distance | 7e-06 | [Meters] |  | 8e-06 | 2.5
Aperture |  | [Meters] |  | 0 | 0
Measurements | 45
9: SA A::9 - Leica emScon AT403
Horizontal Angle | 0.53959 | arcseconds |  | 1
Vertical Angle | 0.38897 | arcseconds |  | 1
Distance | 7e-06 | [Meters] |  | 8e-06 | 2.5
Aperture |  | [Meters] |  | 0 | 0
Measurements | 43
0: SA A::0 - Leica emScon AT403
1: SA A::1 - Leica emScon AT403
2: SA A::2 - Leica emScon AT403
3: SA A::3 - Leica emScon AT403
4: SA A::4 - Leica emScon AT403
5: SA A::5 - Leica emScon AT403
6: SA A::6 - Leica emScon AT403
7: SA A::7 - Leica emScon AT403
8: SA A::8 - Leica emScon AT403
9: SA A::9 - Leica emScon AT403
Horizontal Angle | 0.62394 | arcseconds
Vertical Angle | 0.47883 | arcseconds
Distance | 6e-06 | [Meters]
Aperture |  | [Meters]
Measurements | 319
Instrument Transformation Uncertainty Fields (1 sigma uncertainty statement)
Instrument | Samples | Ux | Uy | Uz | UMag | URx (deg) | URy (deg) | URz (deg) | UTotalAngle (deg)
0: SA A::0 - Leica emScon AT403 | 300 | 0 | 0 | 0 | 0 | 0 | 0 | 0 | 0
1: SA A::1 - Leica emScon AT403 | 300 | 9e-06 | 1.1e-05 | 1.8e-05 | 2.3e-05 | 0.001 | 0 | 0 | 0.001
2: SA A::2 - Leica emScon AT403 | 300 | 9e-06 | 1.3e-05 | 1.2e-05 | 2e-05 | 0.001 | 0.001 | 0 | 0.001
3: SA A::3 - Leica emScon AT403 | 300 | 1e-05 | 1.3e-05 | 1.5e-05 | 2.2e-05 | 0.001 | 0.001 | 0 | 0.001
4: SA A::4 - Leica emScon AT403 | 300 | 9e-06 | 1.5e-05 | 3.8e-05 | 4.2e-05 | 0.001 | 0.001 | 0 | 0.001
5: SA A::5 - Leica emScon AT403 | 300 | 1.4e-05 | 2.6e-05 | 3.7e-05 | 4.7e-05 | 0.001 | 0.001 | 0 | 0.001
6: SA A::6 - Leica emScon AT403 | 300 | 1.3e-05 | 2.4e-05 | 3.5e-05 | 4.5e-05 | 0.001 | 0.001 | 0 | 0.001
7: SA A::7 - Leica emScon AT403 | 300 | 1.2e-05 | 1.6e-05 | 3.9e-05 | 4.4e-05 | 0.001 | 0.001 | 0 | 0.001
8: SA A::8 - Leica emScon AT403 | 300 | 1.8e-05 | 2.5e-05 | 3.9e-05 | 5e-05 | 0.001 | 0.001 | 0 | 0.001
9: SA A::9 - Leica emScon AT403 | 300 | 1e-05 | 2.2e-05 | 3.5e-05 | 4.3e-05 | 0.001 | 0.001 | 0 | 0.001
Network Point Statistic Summary (1.00 sigma uncertainty statement)
Weight | Point | Max Err (m) | Ranking | Ux (m) | Uy (m) | Uz (m) | Umag (m) | Meas
1 | DA23_G1_1 | 2.4e-05 | 71.2182 | 7e-06 | 6e-06 | 8e-06 | 1.2e-05 | 0 1 2 3 4 5 6 7 _ _
1 | DA23_G1_2 | 2.2e-05 | 90.9719 | 6e-06 | 5e-06 | 6e-06 | 1e-05 | 0 1 2 3 4 5 6 7 _ _
1 | DA23_G1_3 | 2.2e-05 | 88.9838 | 5e-06 | 6e-06 | 6e-06 | 1e-05 | 0 1 2 3 4 5 6 7 8 _
1 | DA23_G1_4 | 2e-05 | 118.6121 | 7e-06 | 9e-06 | 9e-06 | 1.4e-05 | 0 1 2 3 4 5 6 7 8 _
1 | DA23_G1_5 | 1.5e-05 | 62.9786 | 7e-06 | 9e-06 | 1e-05 | 1.6e-05 | 0 1 2 3 4 5 6 7 8 _
1 | DA23_G1_6 | 2.3e-05 | 46.98 | 7e-06 | 7e-06 | 9e-06 | 1.3e-05 | 0 1 2 3 _ _ _ _ _ 9
1 | DA23_G1_7 | 1.7e-05 | 63.5178 | 6e-06 | 6e-06 | 7e-06 | 1.1e-05 | 0 1 2 3 _ _ _ _ _ 9
1 | DA23_G1_8 | 3e-05 | 169.096 | 7e-06 | 1e-05 | 1.3e-05 | 1.8e-05 | 0 1 2 3 _ _ _ 7 8 9
1 | DA23_AQ1_1 | 1.7e-05 | 52.4881 | 1.2e-05 | 1.4e-05 | 1.1e-05 | 2.2e-05 | _ _ _ _ 4 5 6 _ _ _
1 | DA23_AQ1_2 | 1.1e-05 | 49.1722 | 1.1e-05 | 1.5e-05 | 1e-05 | 2.1e-05 | _ _ _ _ 4 5 6 _ _ _
1 | DA23_AQ1_4 | 1.4e-05 | 42.9213 | 1.2e-05 | 1.4e-05 | 1.4e-05 | 2.3e-05 | _ _ _ _ 4 5 6 _ _ 9
1 | DA23_AQ1_5 | 1.6e-05 | 50.5871 | 1e-05 | 1.2e-05 | 1.1e-05 | 1.9e-05 | _ _ _ _ 4 5 6 _ _ _
1 | DA23_AQ1_6 | 1.7e-05 | 61.8113 | 1e-05 | 1.2e-05 | 1.1e-05 | 1.9e-05 | _ _ _ _ 4 5 6 _ _ _
1 | DA23_AQ1_7 | 3.2e-05 | 101.54 | 9e-06 | 1e-05 | 1.2e-05 | 1.8e-05 | _ _ _ _ 4 5 6 _ _ _
1 | DA23_AQ1_8 | 3.2e-05 | 99.3417 | 1.2e-05 | 1.4e-05 | 1.4e-05 | 2.3e-05 | _ _ _ _ 4 5 6 _ _ 9
1 | DA23_AQ2_1 | 8e-06 | 32.2637 | 1e-05 | 1.4e-05 | 1e-05 | 2e-05 | _ _ _ _ 4 5 6 _ _ _
1 | DA23_AQ2_2 | 1.5e-05 | 46.4347 | 1e-05 | 1.3e-05 | 9e-06 | 1.9e-05 | _ _ _ _ 4 5 6 _ _ 9
1 | DA23_AQ2_5 | 9e-06 | 34.2842 | 9e-06 | 1.1e-05 | 8e-06 | 1.6e-05 | _ _ _ _ 4 5 6 _ _ _
1 | DA23_AQ2_6 | 5e-06 | 17.8909 | 9e-06 | 1.1e-05 | 9e-06 | 1.7e-05 | _ _ _ _ 4 5 6 _ _ _
1 | DA23_AQ2_7 | 1.7e-05 | 61.4488 | 8e-06 | 1e-05 | 1e-05 | 1.6e-05 | _ _ _ _ 4 5 6 _ _ _
1 | DA23_AQ2_8 | 2.4e-05 | 84.092 | 1.1e-05 | 1.3e-05 | 1.3e-05 | 2.1e-05 | _ _ _ _ 4 5 6 _ _ 9
1 | DA23_AM1_1 | 2.2e-05 | 63.6746 | 9e-06 | 1.4e-05 | 9e-06 | 1.9e-05 | _ _ _ _ 4 5 6 _ _ 9
1 | DA23_AM1_2 | 1.3e-05 | 43.0668 | 1e-05 | 1.4e-05 | 1.1e-05 | 2e-05 | _ _ _ _ 4 5 6 _ _ 9
1 | DA23_AM1_3 | 1.2e-05 | 35.6401 | 9e-06 | 1.2e-05 | 8e-06 | 1.7e-05 | _ _ _ _ 4 5 6 7 _ 9
1 | DA23_AM1_4 | 1.3e-05 | 63.1151 | 1e-05 | 1.2e-05 | 9e-06 | 1.8e-05 | _ _ _ _ 4 5 6 7 _ 9
1 | DA23_AM1_5 | 9e-06 | 42.3406 | 1e-05 | 1.2e-05 | 9e-06 | 1.8e-05 | _ _ _ _ 4 5 6 _ _ _
1 | DA23_AM1_6 | 1.2e-05 | 61.9023 | 1e-05 | 1.2e-05 | 1.1e-05 | 1.9e-05 | _ _ _ _ 4 5 6 _ _ _
1 | DA23_AM1_7 | 2.7e-05 | 187.9872 | 8e-06 | 8e-06 | 9e-06 | 1.5e-05 | _ _ _ _ 4 5 6 7 _ _
1 | DA23_AM1_8 | 1.1e-05 | 38.8411 | 9e-06 | 1.1e-05 | 8e-06 | 1.7e-05 | _ _ _ _ 4 5 6 7 _ _
1 | DA23_AM1_9 | 1.3e-05 | 50.5016 | 8e-06 | 8e-06 | 9e-06 | 1.4e-05 | _ _ _ _ 4 5 6 7 _ _
1 | DA23_AM1_10 | 1.2e-05 | 53.9194 | 9e-06 | 1.1e-05 | 9e-06 | 1.7e-05 | _ _ _ _ 4 5 6 7 _ _
1 | DA23_AQ3_3 | 1.3e-05 | 51.5688 | 9e-06 | 1.2e-05 | 1.1e-05 | 1.9e-05 | _ _ _ _ 4 5 6 _ 8 9
1 | DA23_AQ3_5 | 1.6e-05 | 76.4251 | 8e-06 | 9e-06 | 9e-06 | 1.5e-05 | _ _ _ _ 4 5 6 _ 8 _
1 | DA23_AQ3_6 | 9e-06 | 36.0462 | 8e-06 | 9e-06 | 9e-06 | 1.5e-05 | _ _ _ _ 4 5 6 _ 8 _
1 | DA23_AS1_5 | 1.1e-05 | 46.2702 | 9e-06 | 9e-06 | 9e-06 | 1.5e-05 | _ _ _ _ 4 5 6 7 8 _
1 | DA23_AS1_6 | 8e-06 | 39.5398 | 8e-06 | 1e-05 | 8e-06 | 1.5e-05 | _ _ _ _ 4 5 6 7 8 _
1 | DA23_AQ4_5 | 7e-06 | 31.328 | 8e-06 | 1e-05 | 9e-06 | 1.6e-05 | _ _ _ _ 4 5 6 7 8 _
1 | DA23_AQ4_6 | 1.2e-05 | 52.663 | 8e-06 | 1e-05 | 9e-06 | 1.6e-05 | _ _ _ _ 4 5 6 7 8 _
1 | DA23_AS2_5 | 9e-06 | 34.1219 | 8e-06 | 1e-05 | 1e-05 | 1.6e-05 | _ _ _ _ 4 5 6 7 8 _
1 | DA23_AS2_6 | 1.1e-05 | 42.4212 | 8e-06 | 1.1e-05 | 1e-05 | 1.7e-05 | _ _ _ _ 4 5 6 7 8 _
1 | DA23_AQ5_3 | 2.9e-05 | 98.1896 | 8e-06 | 1.3e-05 | 1.1e-05 | 1.9e-05 | _ _ _ _ 4 5 6 7 8 9
1 | DA23_AQ5_4 | 1.5e-05 | 52.4912 | 8e-06 | 1e-05 | 1.1e-05 | 1.7e-05 | _ _ _ _ 4 5 6 7 8 _
1 | DA23_AQ5_5 | 1.9e-05 | 65.948 | 8e-06 | 1.1e-05 | 1.1e-05 | 1.7e-05 | _ _ _ _ 4 5 6 7 8 _
1 | DA23_AS3_5 | 3.1e-05 | 187.7757 | 8e-06 | 1.1e-05 | 1.1e-05 | 1.8e-05 | _ _ _ _ 4 5 6 7 8 _
1 | DA23_AS3_6 | 1.8e-05 | 56.7489 | 9e-06 | 1.1e-05 | 1.2e-05 | 1.8e-05 | _ _ _ _ 4 5 6 7 8 _
1 | DA23_AQ1_3 | 1.5e-05 | 45.0876 | 1.3e-05 | 1.6e-05 | 1.6e-05 | 2.6e-05 | _ _ _ _ _ 5 6 _ _ 9
1 | DA23_AQ2_3 | 2.2e-05 | 74.7667 | 1.2e-05 | 1.5e-05 | 1.4e-05 | 2.4e-05 | _ _ _ _ _ 5 6 _ _ 9
1 | DA23_AQ2_4 | 1.8e-05 | 62.8909 | 1.2e-05 | 1.4e-05 | 1.4e-05 | 2.3e-05 | _ _ _ _ _ 5 6 _ _ 9
1 | DA23_AQ3_4 | 1e-05 | 40.2806 | 9e-06 | 1.2e-05 | 1.1e-05 | 1.8e-05 | _ _ _ _ _ 5 6 7 8 9
1 | DA23_AS1_3 | 1e-05 | 42.7969 | 1e-05 | 1.2e-05 | 1.1e-05 | 1.9e-05 | _ _ _ _ _ 5 6 _ 8 9
1 | DA23_AS1_4 | 1.3e-05 | 57.5725 | 1e-05 | 1.3e-05 | 1.1e-05 | 2e-05 | _ _ _ _ _ 5 6 _ _ 9
1 | DA23_AQ4_3 | 9e-06 | 43.4939 | 1.1e-05 | 1.4e-05 | 1.2e-05 | 2.1e-05 | _ _ _ _ _ 5 _ _ 8 9
1 | DA23_AQ4_4 | 1.3e-05 | 49.0188 | 1e-05 | 1.3e-05 | 1e-05 | 2e-05 | _ _ _ _ _ 5 _ 7 8 9
1 | DA23_AS2_4 | 2.3e-05 | 83.0871 | 9e-06 | 1.3e-05 | 1.1e-05 | 1.9e-05 | _ _ _ _ _ 5 6 _ 8 9
1 | DA23_AS1_1 | 1.4e-05 | 59.2186 | 9e-06 | 1.2e-05 | 9e-06 | 1.7e-05 | _ _ _ _ _ _ 6 7 8 9
1 | DA23_AS1_2 | 7e-06 | 32.5664 | 8e-06 | 1.2e-05 | 1e-05 | 1.8e-05 | _ _ _ _ _ _ 6 7 8 9
1 | DA23_AS1_7 | 1.6e-05 | 73.0528 | 9e-06 | 1e-05 | 1e-05 | 1.7e-05 | _ _ _ _ _ _ 6 7 8 _
1 | DA23_AS1_8 | 8e-06 | 39.1174 | 1.1e-05 | 1.3e-05 | 1.5e-05 | 2.2e-05 | _ _ _ _ _ _ 6 _ _ 9
1 | DA23_AQ4_1 | 1.3e-05 | 69.8987 | 9e-06 | 1.3e-05 | 1.1e-05 | 1.9e-05 | _ _ _ _ _ _ 6 7 8 _
1 | DA23_AQ4_2 | 6e-06 | 33.0195 | 9e-06 | 1.3e-05 | 9e-06 | 1.9e-05 | _ _ _ _ _ _ 6 _ 8 9
1 | DA23_AQ4_7 |  |  | 1.1e-05 | 1.5e-05 | 1.3e-05 | 2.3e-05 | _ _ _ _ _ _ 6 _ _ _
1 | DA23_AS2_2 | 1.1e-05 | 62.6597 | 1e-05 | 1.3e-05 | 9e-06 | 1.9e-05 | _ _ _ _ _ _ 6 7 _ 9
1 | DA23_AS2_3 | 6e-06 | 28.4365 | 1e-05 | 1.3e-05 | 1.1e-05 | 2e-05 | _ _ _ _ _ _ 6 _ 8 9
1 | DA23_AS3_3 | 6e-06 | 35.3862 | 9e-06 | 1.3e-05 | 1.1e-05 | 1.9e-05 | _ _ _ _ _ _ 6 7 8 9
1 | DA23_AS3_4 | 9e-06 | 55.5957 | 9e-06 | 1.3e-05 | 1.1e-05 | 1.9e-05 | _ _ _ _ _ _ 6 7 8 9
1 | DA23_AQ3_1 | 7e-06 | 27.1668 | 1.1e-05 | 1.4e-05 | 1.1e-05 | 2.1e-05 | _ _ _ _ _ _ 6 _ 8 _
1 | DA23_AQ3_2 | 5e-06 | 22.6421 | 1e-05 | 1.4e-05 | 1.1e-05 | 2.1e-05 | _ _ _ _ _ _ 6 _ _ 9
1 | DA23_AQ3_7 |  |  | 1.1e-05 | 1.4e-05 | 1.2e-05 | 2.1e-05 | _ _ _ _ _ _ 6 _ _ _
1 | DA23_AQ3_8 | 1.7e-05 | 68.5139 | 1e-05 | 1.2e-05 | 1.1e-05 | 1.9e-05 | _ _ _ _ _ _ 6 7 8 9
1 | DA23_AS2_1 | 8e-06 | 52.1047 | 1e-05 | 1.3e-05 | 1e-05 | 1.9e-05 | _ _ _ _ _ _ _ 7 8 9
1 | DA23_AS2_7 | 4e-06 | 22.5646 | 1.1e-05 | 1.2e-05 | 1.2e-05 | 2e-05 | _ _ _ _ _ _ _ 7 8 _
1 | DA23_AQ5_1 | 6e-06 | 34.3699 | 9e-06 | 1.3e-05 | 1e-05 | 1.9e-05 | _ _ _ _ _ _ _ 7 8 9
1 | DA23_AQ5_2 | 5e-06 | 31.0065 | 9e-06 | 1.4e-05 | 1e-05 | 2e-05 | _ _ _ _ _ _ _ 7 8 9
1 | DA23_AQ5_6 | 8e-06 | 51.6476 | 9e-06 | 1.3e-05 | 1.1e-05 | 1.9e-05 | _ _ _ _ _ _ _ 7 8 9
1 | DA23_AQ5_7 | 1.4e-05 | 89.0443 | 9e-06 | 1.1e-05 | 1.1e-05 | 1.8e-05 | _ _ _ _ _ _ _ 7 8 9
1 | DA23_AQ5_8 | 9e-06 | 63.1565 | 9e-06 | 1.3e-05 | 1.1e-05 | 2e-05 | _ _ _ _ _ _ _ 7 8 9
1 | DA23_AS3_1 | 6e-06 | 39.1739 | 9e-06 | 1.4e-05 | 1.1e-05 | 2e-05 | _ _ _ _ _ _ _ 7 8 9
1 | DA23_AS3_2 | 5e-06 | 29.3066 | 9e-06 | 1.4e-05 | 1.1e-05 | 2e-05 | _ _ _ _ _ _ _ 7 8 9
1 | DA23_AS3_7 | 1.3e-05 | 90.6924 | 8e-06 | 1.1e-05 | 1.1e-05 | 1.7e-05 | _ _ _ _ _ _ _ 7 8 9
1 | DA23_AS3_8 | 2.1e-05 | 104.0347 | 9e-06 | 1.3e-05 | 1.3e-05 | 2.1e-05 | _ _ _ _ _ _ _ 7 8 9
1 | DA23_AQ4_8 | 9e-06 | 38.3085 | 1.2e-05 | 1.3e-05 | 1.4e-05 | 2.2e-05 | _ _ _ _ _ _ _ _ 8 9
1 | DA23_AS2_8 |  |  | 1.4e-05 | 1.4e-05 | 1.5e-05 | 2.4e-05 | _ _ _ _ _ _ _ _ _ 9
Uncertainty Magnitude
Average | 1.8e-05
Max 'DA23_AQ1_3' | 2.6e-05
Point Group A::USMN
Point Name |  | X | Y | Z | Ux | Uy | Uz | Mag
|  | (m) | (m) | (m) | (m) | (m) | (m) | (m)
DA23_AQ1_1 |  | 3.3529 | 0.40063 | -0.051068 | 1.2e-05 | 1.4e-05 | 1.1e-05 | 2.2e-05
DA23_AQ1_2 |  | 3.4574 | 0.34791 | -0.05109 | 1.1e-05 | 1.5e-05 | 1e-05 | 2.1e-05
DA23_AQ1_3 |  | 3.4683 | 0.62913 | -0.051641 | 1.3e-05 | 1.6e-05 | 1.6e-05 | 2.6e-05
DA23_AQ1_4 |  | 3.5727 | 0.5764 | -0.051698 | 1.2e-05 | 1.4e-05 | 1.4e-05 | 2.3e-05
DA23_AQ1_5 |  | 3.2931 | 0.28008 | -0.30074 | 1e-05 | 1.2e-05 | 1.1e-05 | 1.9e-05
DA23_AQ1_6 |  | 3.3949 | 0.2286 | -0.3008 | 1e-05 | 1.2e-05 | 1.1e-05 | 1.9e-05
DA23_AQ1_7 |  | 3.4953 | 0.31988 | -0.47114 | 9e-06 | 1e-05 | 1.2e-05 | 1.8e-05
DA23_AQ1_8 |  | 3.6175 | 0.5616 | -0.09171 | 1.2e-05 | 1.4e-05 | 1.4e-05 | 2.3e-05
DA23_AQ2_1 |  | 3.9264 | 0.11144 | -0.051324 | 1e-05 | 1.4e-05 | 1e-05 | 2e-05
DA23_AQ2_2 |  | 4.0311 | 0.05829 | -0.051412 | 1e-05 | 1.3e-05 | 9e-06 | 1.9e-05
DA23_AQ2_3 |  | 4.0413 | 0.33986 | -0.052086 | 1.2e-05 | 1.5e-05 | 1.4e-05 | 2.4e-05
DA23_AQ2_4 |  | 4.1463 | 0.28728 | -0.052187 | 1.2e-05 | 1.4e-05 | 1.4e-05 | 2.3e-05
DA23_AQ2_5 |  | 3.8779 | -0.015363 | -0.30146 | 9e-06 | 1.1e-05 | 8e-06 | 1.6e-05
DA23_AQ2_6 |  | 3.9574 | -0.055399 | -0.3015 | 9e-06 | 1.1e-05 | 9e-06 | 1.7e-05
DA23_AQ2_7 |  | 4.0579 | 0.035704 | -0.47175 | 8e-06 | 1e-05 | 1e-05 | 1.6e-05
DA23_AQ2_8 |  | 4.1801 | 0.27772 | -0.092573 | 1.1e-05 | 1.3e-05 | 1.3e-05 | 2.1e-05
DA23_AQ3_1 |  | 6.2467 | -1.1102 | -0.053002 | 1.1e-05 | 1.4e-05 | 1.1e-05 | 2.1e-05
DA23_AQ3_2 |  | 6.3499 | -1.1666 | -0.053033 | 1e-05 | 1.4e-05 | 1.1e-05 | 2.1e-05
DA23_AQ3_3 |  | 6.3689 | -0.88557 | -0.053754 | 9e-06 | 1.2e-05 | 1.1e-05 | 1.9e-05
DA23_AQ3_4 |  | 6.4717 | -0.94143 | -0.053867 | 9e-06 | 1.2e-05 | 1.1e-05 | 1.8e-05
DA23_AQ3_5 |  | 6.1946 | -1.2358 | -0.30276 | 8e-06 | 9e-06 | 9e-06 | 1.5e-05
DA23_AQ3_6 |  | 6.273 | -1.278 | -0.30282 | 8e-06 | 9e-06 | 9e-06 | 1.5e-05
DA23_AQ3_7 |  | 6.376 | -1.1902 | -0.47327 | 1.1e-05 | 1.4e-05 | 1.2e-05 | 2.1e-05
DA23_AQ3_8 |  | 6.5052 | -0.95164 | -0.094105 | 1e-05 | 1.2e-05 | 1.1e-05 | 1.9e-05
DA23_AQ4_1 |  | 6.9944 | -1.5133 | -0.048961 | 9e-06 | 1.3e-05 | 1.1e-05 | 1.9e-05
DA23_AQ4_2 |  | 7.0974 | -1.5689 | -0.049032 | 9e-06 | 1.3e-05 | 9e-06 | 1.9e-05
DA23_AQ4_3 |  | 7.116 | -1.2881 | -0.049593 | 1.1e-05 | 1.4e-05 | 1.2e-05 | 2.1e-05
DA23_AQ4_4 |  | 7.219 | -1.3436 | -0.049662 | 1e-05 | 1.3e-05 | 1e-05 | 2e-05
DA23_AQ4_5 |  | 6.9254 | -1.6409 | -0.30305 | 8e-06 | 1e-05 | 9e-06 | 1.6e-05
DA23_AQ4_6 |  | 7.0283 | -1.6965 | -0.3031 | 8e-06 | 1e-05 | 9e-06 | 1.6e-05
DA23_AQ4_7 |  | 7.12 | -1.6311 | -0.45447 | 1.1e-05 | 1.5e-05 | 1.3e-05 | 2.3e-05
DA23_AQ4_8 |  | 7.3309 | -1.2406 | -0.15696 | 1.2e-05 | 1.3e-05 | 1.4e-05 | 2.2e-05
DA23_AQ5_1 |  | 7.6587 | -1.8679 | -0.039553 | 9e-06 | 1.3e-05 | 1e-05 | 1.9e-05
DA23_AQ5_2 |  | 7.6957 | -1.8878 | -0.039572 | 9e-06 | 1.4e-05 | 1e-05 | 2e-05
DA23_AQ5_3 |  | 7.7989 | -1.6525 | -0.040061 | 8e-06 | 1.3e-05 | 1.1e-05 | 1.9e-05
DA23_AQ5_4 |  | 7.5878 | -2 | -0.30359 | 8e-06 | 1e-05 | 1.1e-05 | 1.7e-05
DA23_AQ5_5 |  | 7.6248 | -2.02 | -0.30361 | 8e-06 | 1.1e-05 | 1.1e-05 | 1.7e-05
DA23_AQ5_6 |  | 7.7138 | -1.9226 | -0.094012 | 9e-06 | 1.3e-05 | 1.1e-05 | 1.9e-05
DA23_AQ5_7 |  | 7.713 | -1.9232 | -0.47391 | 9e-06 | 1.1e-05 | 1.1e-05 | 1.8e-05
DA23_AQ5_8 |  | 7.8557 | -1.6584 | -0.094617 | 9e-06 | 1.3e-05 | 1.1e-05 | 2e-05
DA23_AS1_1 |  | 6.5628 | -1.2504 | -0.082798 | 9e-06 | 1.2e-05 | 9e-06 | 1.7e-05
DA23_AS1_2 |  | 6.6682 | -1.3074 | -0.082791 | 8e-06 | 1.2e-05 | 1e-05 | 1.8e-05
DA23_AS1_3 |  | 6.6579 | -1.0745 | -0.083206 | 1e-05 | 1.2e-05 | 1.1e-05 | 1.9e-05
DA23_AS1_4 |  | 6.7634 | -1.1316 | -0.08324 | 1e-05 | 1.3e-05 | 1.1e-05 | 2e-05
DA23_AS1_5 |  | 6.4851 | -1.3936 | -0.30275 | 9e-06 | 9e-06 | 9e-06 | 1.5e-05
DA23_AS1_6 |  | 6.5907 | -1.4508 | -0.30283 | 8e-06 | 1e-05 | 8e-06 | 1.5e-05
DA23_AS1_7 |  | 6.6789 | -1.3671 | -0.42816 | 9e-06 | 1e-05 | 1e-05 | 1.7e-05
DA23_AS1_8 |  | 6.8811 | -0.99367 | -0.19921 | 1.1e-05 | 1.3e-05 | 1.5e-05 | 2.2e-05
DA23_AS2_1 |  | 7.3468 | -1.6734 | -0.083519 | 1e-05 | 1.3e-05 | 1e-05 | 1.9e-05
DA23_AS2_2 |  | 7.4217 | -1.7141 | -0.083646 | 1e-05 | 1.3e-05 | 9e-06 | 1.9e-05
DA23_AS2_3 |  | 7.4418 | -1.4973 | -0.084041 | 1e-05 | 1.3e-05 | 1.1e-05 | 2e-05
DA23_AS2_4 |  | 7.5159 | -1.5377 | -0.084106 | 9e-06 | 1.3e-05 | 1.1e-05 | 1.9e-05
DA23_AS2_5 |  | 7.2549 | -1.806 | -0.3034 | 8e-06 | 1e-05 | 1e-05 | 1.6e-05
DA23_AS2_6 |  | 7.3605 | -1.863 | -0.3037 | 8e-06 | 1.1e-05 | 1e-05 | 1.7e-05
DA23_AS2_7 |  | 7.4602 | -1.7899 | -0.42775 | 1.1e-05 | 1.2e-05 | 1.2e-05 | 2e-05
DA23_AS2_8 |  | 7.6456 | -1.446 | -0.20003 | 1.4e-05 | 1.4e-05 | 1.5e-05 | 2.4e-05
DA23_AS3_1 |  | 8.089 | -2.0734 | -0.083798 | 9e-06 | 1.4e-05 | 1.1e-05 | 2e-05
DA23_AS3_2 |  | 8.1946 | -2.1302 | -0.083894 | 9e-06 | 1.4e-05 | 1.1e-05 | 2e-05
DA23_AS3_3 |  | 8.1837 | -1.8972 | -0.084209 | 9e-06 | 1.3e-05 | 1.1e-05 | 1.9e-05
DA23_AS3_4 |  | 8.2893 | -1.9541 | -0.084259 | 9e-06 | 1.3e-05 | 1.1e-05 | 1.9e-05
DA23_AS3_5 |  | 8.0116 | -2.2169 | -0.3036 | 8e-06 | 1.1e-05 | 1.1e-05 | 1.8e-05
DA23_AS3_6 |  | 8.1173 | -2.2737 | -0.30369 | 9e-06 | 1.1e-05 | 1.2e-05 | 1.8e-05
DA23_AS3_7 |  | 8.2054 | -2.1898 | -0.42916 | 8e-06 | 1.1e-05 | 1.1e-05 | 1.7e-05
DA23_AS3_8 |  | 8.4066 | -1.8159 | -0.20011 | 9e-06 | 1.3e-05 | 1.3e-05 | 2.1e-05
DA23_G1_1 |  | 3.161 | 0.2905 | -0.54611 | 7e-06 | 6e-06 | 8e-06 | 1.2e-05
DA23_G1_2 |  | 3.8082 | -0.05208 | -0.54646 | 6e-06 | 5e-06 | 6e-06 | 1e-05
DA23_G1_3 |  | 5.6842 | -1.0452 | -0.54761 | 5e-06 | 6e-06 | 6e-06 | 1e-05
DA23_G1_4 |  | 7.6684 | -2.0957 | -0.549 | 7e-06 | 9e-06 | 9e-06 | 1.4e-05
DA23_G1_5 |  | 8.0395 | -2.292 | -0.54926 | 7e-06 | 9e-06 | 1e-05 | 1.6e-05
DA23_G1_6 |  | 3.4838 | 0.90037 | -0.54785 | 7e-06 | 7e-06 | 9e-06 | 1.3e-05
DA23_G1_7 |  | 6.3694 | -0.62716 | -0.54949 | 6e-06 | 6e-06 | 7e-06 | 1.1e-05
DA23_G1_8 |  | 8.5302 | -1.7711 | -0.55098 | 7e-06 | 1e-05 | 1.3e-05 | 1.8e-05