## Alignment Summary
QMQA-1010 | QA_01
APS Upgrade | Module Assembly
Date Measured: | Thursday, February 17, 2022
Surveyors: | JARVIS
Instrument s/n: | 394890
Software version: | SA 2021.2.71490.1 ( x64 )
Survey file: | DA23_USMN_2_M1_TEST.xit64
Report created: | April 12, 2022
Units of measure: | meters, milliradians
Q6 | Q6 Production Magnet |  | SQ648
M2 | M2 Production Magnet |  | DM249
Q7 | Q7 Production Magnet |  | DQ732
Alignment Summary:
QA08 | X(m) | Y(m) | Z(m) | Rx | Ry | Rz
QA08_AQ6_0 | 5e-06 | 0.000109 | -0.000312 | 0.493 | -0.018 | 0.07
QA08_AM2_V | 8e-06 | -0.000138 | 0.000564 | 0.026 | -0.015 | -0.024
QA08_AQ7_0 | -3.7e-05 | 5.2e-05 | -0.000424 | -0.293 | 0.222 | -0.063
NOTE: | Positive pitch/yaw/roll angles represent counter-clockwise rotations of the magnet around the X/Y/Z axes from the magnet axis defined during fiducialization, and do not necessarily represent the true deviations of the magnet axis from the beam axis.

## Installation Fiducials
Point Group A::FIDUCIALS
Point Name | X | Y | Z
| (m) | (m) | (m)
QA08_AM2_1 | -0.22375 | 0.20195 | 9.0557
QA08_AM2_2 | -0.09611 | 0.20203 | 9.0602
QA08_AM2_3 | -0.25408 | 0.20191 | 9.9052
QA08_AM2_4 | -0.12657 | 0.20203 | 9.9098
QA08_AM2_5 | -0.28447 | 0.20185 | 10.7548
QA08_AM2_6 | -0.15692 | 0.20196 | 10.7593
QA08_AM2_7 | -0.26921 | -0.1638 | 9.255
QA08_AM2_8 | -0.26923 | 0.16339 | 9.2551
QA08_AM2_9 | -0.30417 | -0.16385 | 10.2294
QA08_AM2_10 | -0.30413 | 0.16335 | 10.2295
QA08_AQ6_1 | -0.24009 | 0.23019 | 8.6935
QA08_AQ6_2 | -0.2432 | 0.2302 | 8.8103
QA08_AQ6_3 | 0.015682 | 0.23023 | 8.6993
QA08_AQ6_4 | 0.012936 | 0.23021 | 8.8161
QA08_AQ6_5 | -0.37428 | -0.020185 | 8.7036
QA08_AQ6_6 | -0.37659 | -0.020206 | 8.7928
QA08_AQ6_7 | -0.25074 | -0.1903 | 8.8443
QA08_AQ6_8 | 0.019211 | 0.18971 | 8.8514
QA08_AQ7_1 | -0.32293 | 0.31576 | 11.031
QA08_AQ7_2 | -0.33517 | 0.31577 | 11.2806
QA08_AQ7_3 | -0.067443 | 0.3157 | 11.0435
QA08_AQ7_4 | -0.079656 | 0.31576 | 11.2932
QA08_AQ7_5 | -0.56049 | -0.018791 | 11.0194
QA08_AQ7_6 | -0.57272 | -0.018694 | 11.2691
QA08_AQ7_7 | -0.43976 | -0.22959 | 11.3332
QA08_AQ7_8 | 0.11932 | 0.16502 | 11.3601
QA08_G2_1 | -0.42493 | -0.26512 | 8.6609
QA08_G2_2 | -0.4618 | -0.26545 | 10.0603
QA08_G2_3 | -0.48986 | -0.38565 | 11.1237
QA08_G2_4 | 0.26502 | -0.2652 | 8.6791
QA08_G2_5 | 0.22801 | -0.26547 | 10.0788
QA08_G2_6 | 0.19993 | -0.38591 | 11.1417
QA08_G2_7 | -0.086568 | -0.26526 | 8.9199

## Transformations
USMN fit to IDEAL (Summary) A::USMN to A::IDEAL 3/24/2022 10:29:50 AM
Results | X | Y | Z | Mag
Count | 26 | 26 | 26 | 26
Max Error | 4.7e-05 | 0.00016 | 0.000579 | 0.000592
RMS Error | 2e-05 | 0.000108 | 0.000459 | 0.000472
StdDev Error | 2.1e-05 | 0.00011 | 0.000468 | 0.000481
Max Error (all) | 4.7e-05 | 0.00016 | 0.000579 | 0.000592
RMS Error (all) | 2e-05 | 0.000108 | 0.000459 | 0.000472
| Unknowns | 6 | Equations | 78
Transformation
Translation (m) | -3.7399 | 0.4542 | 9.2544 | 9.9919
Rotation (mrad)
Fixed XYZ | -1569.122 | -812.577 | 1.346
Euler XYZ | -1569.645 | -2.562 | -812.574
Axis-Angle | -0.85404 | -0.36873 | -0.36696 | 1725.699
Matrix
| 0.68763 | 0.72606 | -0.002562 | -3.7399
| 0.000926 | 0.002652 | 1 | 0.4542
| 0.72606 | -0.68763 | 0.001151 | 9.2544
| 0 | 0 | 0 | 1
Scale Factor | 1
Working frame | A::ZERO
USMN fit to IDEAL (Details) A::USMN to A::IDEAL 3/24/2022 10:29:50 AM
Name | On | Nom X | Nom Y | Nom Z | Act X | Act Y | Act Z | Wt X | Wt Y | Wt Z | dX | dY | dZ | dMag
QA08_AQ6_1 | X | -0.24008 | 0.23006 | 8.6937 | -0.24009 | 0.23019 | 8.6935 | 1 | 1 | 1 | -8e-06 | 0.000128 | -0.000206 | 0.000242
QA08_AQ6_2 | X | -0.24319 | 0.23012 | 8.8105 | -0.2432 | 0.2302 | 8.8103 | 1 | 1 | 1 | -1.5e-05 | 7.4e-05 | -0.000201 | 0.000215
QA08_AQ6_3 | X | 0.01569 | 0.23008 | 8.6995 | 0.015682 | 0.23023 | 8.6993 | 1 | 1 | 1 | -8e-06 | 0.000148 | -0.000197 | 0.000247
QA08_AQ6_4 | X | 0.012937 | 0.23012 | 8.8162 | 0.012936 | 0.23021 | 8.8161 | 1 | 1 | 1 | -1e-06 | 9.3e-05 | -0.000194 | 0.000215
QA08_AQ6_5 | X | -0.37429 | -0.020297 | 8.7039 | -0.37428 | -0.020185 | 8.7036 | 1 | 1 | 1 | 1.3e-05 | 0.000112 | -0.000325 | 0.000344
QA08_AQ6_6 | X | -0.3766 | -0.020276 | 8.7931 | -0.37659 | -0.020206 | 8.7928 | 1 | 1 | 1 | 1.3e-05 | 7e-05 | -0.000327 | 0.000334
QA08_AQ6_7 | X | -0.25077 | -0.19035 | 8.8447 | -0.25074 | -0.1903 | 8.8443 | 1 | 1 | 1 | 3e-05 | 5.2e-05 | -0.000407 | 0.000411
QA08_AQ6_8 | X | 0.01921 | 0.18965 | 8.8516 | 0.019211 | 0.18971 | 8.8514 | 1 | 1 | 1 | 1e-06 | 6.6e-05 | -0.000212 | 0.000222
QA08_AM2_1 | X | -0.22376 | 0.20205 | 9.0552 | -0.22375 | 0.20195 | 9.0557 | 1 | 1 | 1 | 1e-05 | -0.000102 | 0.000551 | 0.00056
QA08_AM2_10 | X | -0.30411 | 0.16349 | 10.2289 | -0.30413 | 0.16335 | 10.2295 | 1 | 1 | 1 | -1.5e-05 | -0.000146 | 0.000567 | 0.000585
QA08_AM2_2 | X | -0.096117 | 0.20214 | 9.0596 | -0.09611 | 0.20203 | 9.0602 | 1 | 1 | 1 | 7e-06 | -0.000108 | 0.000563 | 0.000573
QA08_AM2_3 | X | -0.25408 | 0.20204 | 9.9046 | -0.25408 | 0.20191 | 9.9052 | 1 | 1 | 1 | -3e-06 | -0.000132 | 0.000572 | 0.000587
QA08_AM2_4 | X | -0.12657 | 0.20216 | 9.9092 | -0.12657 | 0.20203 | 9.9098 | 1 | 1 | 1 | -2e-06 | -0.000137 | 0.000567 | 0.000583
QA08_AM2_5 | X | -0.28445 | 0.202 | 10.7542 | -0.28447 | 0.20185 | 10.7548 | 1 | 1 | 1 | -1.9e-05 | -0.000149 | 0.000567 | 0.000586
QA08_AM2_6 | X | -0.1569 | 0.20212 | 10.7587 | -0.15692 | 0.20196 | 10.7593 | 1 | 1 | 1 | -1.8e-05 | -0.00016 | 0.000569 | 0.000592
QA08_AM2_7 | X | -0.26921 | -0.16368 | 9.2544 | -0.26921 | -0.1638 | 9.255 | 1 | 1 | 1 | -6e-06 | -0.000118 | 0.000579 | 0.000591
QA08_AM2_8 | X | -0.26924 | 0.1635 | 9.2545 | -0.26923 | 0.16339 | 9.2551 | 1 | 1 | 1 | 5e-06 | -0.000117 | 0.000566 | 0.000578
QA08_AM2_9 | X | -0.30415 | -0.16371 | 10.2288 | -0.30417 | -0.16385 | 10.2294 | 1 | 1 | 1 | -1.9e-05 | -0.00014 | 0.00056 | 0.000578
QA08_AQ7_1 | X | -0.32291 | 0.31572 | 11.0314 | -0.32293 | 0.31576 | 11.031 | 1 | 1 | 1 | -2.1e-05 | 3.4e-05 | -0.000488 | 0.000489
QA08_AQ7_2 | X | -0.3352 | 0.31568 | 11.2811 | -0.33517 | 0.31577 | 11.2806 | 1 | 1 | 1 | 3.3e-05 | 9.5e-05 | -0.00049 | 0.0005
QA08_AQ7_3 | X | -0.067424 | 0.3157 | 11.0441 | -0.067443 | 0.3157 | 11.0435 | 1 | 1 | 1 | -1.9e-05 | 7e-06 | -0.000549 | 0.000549
QA08_AQ7_4 | X | -0.079693 | 0.31567 | 11.2938 | -0.079656 | 0.31576 | 11.2932 | 1 | 1 | 1 | 3.7e-05 | 8.3e-05 | -0.000549 | 0.000556
QA08_AQ7_5 | X | -0.56045 | -0.018827 | 11.0198 | -0.56049 | -0.018791 | 11.0194 | 1 | 1 | 1 | -4.7e-05 | 3.6e-05 | -0.000346 | 0.000351
QA08_AQ7_6 | X | -0.57272 | -0.018801 | 11.2695 | -0.57272 | -0.018694 | 11.2691 | 1 | 1 | 1 | 0 | 0.000107 | -0.000333 | 0.000349
QA08_AQ7_7 | X | -0.43977 | -0.22972 | 11.3335 | -0.43976 | -0.22959 | 11.3332 | 1 | 1 | 1 | 1.1e-05 | 0.000126 | -0.000303 | 0.000328
QA08_AQ7_8 | X | 0.11928 | 0.16495 | 11.3607 | 0.11932 | 0.16502 | 11.3601 | 1 | 1 | 1 | 4.2e-05 | 7.6e-05 | -0.000537 | 0.000545
Q6 fit to FIDUCIALS (Summary) A::Q6 to A::FIDUCIALS 3/24/2022 10:31:16 AM
Results | X | Y | Z | Mag
Count | 8 | 8 | 8 | 8
Max Error | 8e-06 | 7e-06 | 5e-06 | 1e-05
RMS Error | 5e-06 | 3e-06 | 3e-06 | 6e-06
StdDev Error | 5e-06 | 3e-06 | 3e-06 | 7e-06
Max Error (all) | 8e-06 | 7e-06 | 5e-06 | 1e-05
RMS Error (all) | 5e-06 | 3e-06 | 3e-06 | 6e-06
| Unknowns | 6 | Equations | 24
Transformation
Translation (m) | 5e-06 | 0.000109 | -0.000312 | 0.00033
Rotation (mrad)
Fixed XYZ | 0.493 | -0.018 | 0.07
Euler XYZ | 0.493 | -0.018 | 0.071
Axis-Angle | 0.98933 | -0.035249 | 0.14139 | 0.499
Matrix
| 1 | -7.1e-05 | -1.8e-05 | 5e-06
| 7e-05 | 1 | -0.000493 | 0.000109
| 1.8e-05 | 0.000493 | 1 | -0.000312
| 0 | 0 | 0 | 1
Scale Factor | 1
Working frame | A::AQ6
Q6 fit to FIDUCIALS (Details) A::Q6 to A::FIDUCIALS 3/24/2022 10:31:16 AM
Name | On | Nom X | Nom Y | Nom Z | Act X | Act Y | Act Z | Wt X | Wt Y | Wt Z | dX | dY | dZ | dMag
QA08_AQ6_1 | X | -0.12815 | 0.23019 | -0.058329 | -0.12815 | 0.23019 | -0.058323 | 1 | 1 | 1 | 3e-06 | 1e-06 | 5e-06 | 6e-06
QA08_AQ6_2 | X | -0.12826 | 0.2302 | 0.05856 | -0.12826 | 0.23019 | 0.058561 | 1 | 1 | 1 | 8e-06 | -3e-06 | 0 | 9e-06
QA08_AQ6_3 | X | 0.12768 | 0.23023 | -0.059127 | 0.12768 | 0.23023 | -0.059126 | 1 | 1 | 1 | 2e-06 | -1e-06 | 1e-06 | 3e-06
QA08_AQ6_4 | X | 0.12794 | 0.23021 | 0.057701 | 0.12793 | 0.23021 | 0.057699 | 1 | 1 | 1 | -7e-06 | -3e-06 | -2e-06 | 8e-06
QA08_AQ6_5 | X | -0.26204 | -0.020185 | -0.044776 | -0.26204 | -0.020184 | -0.044777 | 1 | 1 | 1 | 3e-06 | 0 | -1e-06 | 3e-06
QA08_AQ6_6 | X | -0.26206 | -0.020206 | 0.044478 | -0.26206 | -0.020207 | 0.044479 | 1 | 1 | 1 | 0 | -1e-06 | 1e-06 | 1e-06
QA08_AQ6_7 | X | -0.13493 | -0.1903 | 0.092721 | -0.13493 | -0.1903 | 0.092721 | 1 | 1 | 1 | -3e-06 | 1e-06 | 0 | 3e-06
QA08_AQ6_8 | X | 0.13512 | 0.18971 | 0.092884 | 0.13511 | 0.18972 | 0.09288 | 1 | 1 | 1 | -6e-06 | 7e-06 | -4e-06 | 1e-05
M2 fit to FIDUCIALS (Summary) A::M2 to A::FIDUCIALS 3/24/2022 10:32:42 AM
Results | X | Y | Z | Mag
Count | 10 | 10 | 10 | 10
Max Error | 4e-06 | 8e-06 | 2.1e-05 | 2.2e-05
RMS Error | 2e-06 | 4e-06 | 9e-06 | 1e-05
StdDev Error | 2e-06 | 5e-06 | 1e-05 | 1.1e-05
Max Error (all) | 4e-06 | 8e-06 | 2.1e-05 | 2.2e-05
RMS Error (all) | 2e-06 | 4e-06 | 9e-06 | 1e-05
| Unknowns | 6 | Equations | 30
Transformation
Translation (m) | 8e-06 | -0.000138 | 0.000564 | 0.000581
Rotation (mrad)
Fixed XYZ | 0.026 | -0.015 | -0.024
Euler XYZ | 0.026 | -0.015 | -0.024
Axis-Angle | 0.674 | -0.3948 | -0.62439 | 0.038
Matrix
| 1 | 2.4e-05 | -1.5e-05 | 8e-06
| -2.4e-05 | 1 | -2.6e-05 | -0.000138
| 1.5e-05 | 2.6e-05 | 1 | 0.000564
| 0 | 0 | 0 | 1
Scale Factor | 1
Working frame | A::AM2_orient
M2 fit to FIDUCIALS (Details) A::M2 to A::FIDUCIALS 3/24/2022 10:32:42 AM
Name | On | Nom X | Nom Y | Nom Z | Act X | Act Y | Act Z | Wt X | Wt Y | Wt Z | dX | dY | dZ | dMag
QA08_AM2_1 | X | -0.11243 | 0.20195 | -0.98772 | -0.11243 | 0.20194 | -0.9877 | 1 | 1 | 1 | -1e-06 | -8e-06 | 1.8e-05 | 2e-05
QA08_AM2_2 | X | 0.015288 | 0.20203 | -0.98786 | 0.015289 | 0.20203 | -0.98785 | 1 | 1 | 1 | 1e-06 | -6e-06 | 7e-06 | 9e-06
QA08_AM2_3 | X | -0.11239 | 0.20191 | -0.13776 | -0.11239 | 0.20191 | -0.13777 | 1 | 1 | 1 | -2e-06 | 0 | -5e-06 | 5e-06
QA08_AM2_4 | X | 0.015207 | 0.20203 | -0.13772 | 0.015204 | 0.20203 | -0.13772 | 1 | 1 | 1 | -3e-06 | 2e-06 | 3e-06 | 5e-06
QA08_AM2_5 | X | -0.11239 | 0.20185 | 0.71242 | -0.11239 | 0.20184 | 0.71242 | 1 | 1 | 1 | 1e-06 | -5e-06 | 1e-06 | 5e-06
QA08_AM2_6 | X | 0.015237 | 0.20196 | 0.71235 | 0.015237 | 0.20196 | 0.71235 | 1 | 1 | 1 | 0 | 4e-06 | 0 | 4e-06
QA08_AM2_7 | X | -0.15074 | -0.1638 | -0.78696 | -0.15074 | -0.1638 | -0.78699 | 1 | 1 | 1 | 1e-06 | 3e-06 | -2.1e-05 | 2.2e-05
QA08_AM2_8 | X | -0.15076 | 0.16339 | -0.7869 | -0.15076 | 0.16339 | -0.7869 | 1 | 1 | 1 | -1e-06 | 2e-06 | 0 | 2e-06
QA08_AM2_9 | X | -0.15086 | -0.16385 | 0.18801 | -0.15086 | -0.16385 | 0.18801 | 1 | 1 | 1 | 0 | 1e-06 | -3e-06 | 3e-06
QA08_AM2_10 | X | -0.15081 | 0.16335 | 0.18813 | -0.15081 | 0.16335 | 0.18813 | 1 | 1 | 1 | 4e-06 | 6e-06 | -1e-06 | 7e-06
Q7 fit to FIDUCIALS (Summary) A::Q7 to A::FIDUCIALS 3/24/2022 10:33:51 AM
Results | X | Y | Z | Mag
Count | 8 | 8 | 8 | 8
Max Error | 6e-06 | 1e-05 | 6e-06 | 1.1e-05
RMS Error | 3e-06 | 6e-06 | 4e-06 | 8e-06
StdDev Error | 4e-06 | 6e-06 | 5e-06 | 8e-06
Max Error (all) | 6e-06 | 1e-05 | 6e-06 | 1.1e-05
RMS Error (all) | 3e-06 | 6e-06 | 4e-06 | 8e-06
| Unknowns | 6 | Equations | 24
Transformation
Translation (m) | -3.7e-05 | 5.2e-05 | -0.000424 | 0.000429
Rotation (mrad)
Fixed XYZ | -0.293 | 0.222 | -0.063
Euler XYZ | -0.293 | 0.222 | -0.062
Axis-Angle | -0.78629 | 0.59471 | -0.16753 | 0.373
Matrix
| 1 | 6.2e-05 | 0.000222 | -3.7e-05
| -6.3e-05 | 1 | 0.000293 | 5.2e-05
| -0.000222 | -0.000293 | 1 | -0.000424
| 0 | 0 | 0 | 1
Scale Factor | 1
Working frame | A::AQ7
Q7 fit to FIDUCIALS (Details) A::Q7 to A::FIDUCIALS 3/24/2022 10:33:51 AM
Name | On | Nom X | Nom Y | Nom Z | Act X | Act Y | Act Z | Wt X | Wt Y | Wt Z | dX | dY | dZ | dMag
QA08_AQ7_1 | X | -0.12782 | 0.31576 | -0.12553 | -0.12782 | 0.31575 | -0.12553 | 1 | 1 | 1 | 1e-06 | -1e-05 | -2e-06 | 1.1e-05
QA08_AQ7_2 | X | -0.12782 | 0.31577 | 0.12444 | -0.12782 | 0.31577 | 0.12444 | 1 | 1 | 1 | 2e-06 | 2e-06 | 2e-06 | 3e-06
QA08_AQ7_3 | X | 0.12797 | 0.3157 | -0.12551 | 0.12797 | 0.31571 | -0.12551 | 1 | 1 | 1 | 1e-06 | 1e-06 | 2e-06 | 3e-06
QA08_AQ7_4 | X | 0.128 | 0.31576 | 0.12452 | 0.128 | 0.31576 | 0.12453 | 1 | 1 | 1 | 1e-06 | -2e-06 | 5e-06 | 6e-06
QA08_AQ7_5 | X | -0.36567 | -0.018791 | -0.1254 | -0.36567 | -0.018789 | -0.1254 | 1 | 1 | 1 | -2e-06 | 2e-06 | 6e-06 | 7e-06
QA08_AQ7_6 | X | -0.36565 | -0.018694 | 0.1246 | -0.36565 | -0.018689 | 0.12459 | 1 | 1 | 1 | 6e-06 | 5e-06 | -6e-06 | 1e-05
QA08_AQ7_7 | X | -0.22971 | -0.22959 | 0.18206 | -0.22971 | -0.2296 | 0.18205 | 1 | 1 | 1 | -6e-06 | -6e-06 | -2e-06 | 9e-06
QA08_AQ7_8 | X | 0.33002 | 0.16502 | 0.1816 | 0.33002 | 0.16503 | 0.18159 | 1 | 1 | 1 | -2e-06 | 9e-06 | -6e-06 | 1.1e-05

## USMN Raw
USMN - Unified Spatial Metrology Network (Details) 3/10/2022 11:32:25 AM
Point Error (m)
Overall RMS | 7e-06
Average | 4e-06
Max 'QA08_G2_4' | 3.8e-05
Scale Bars | None
Network Instrument Configuration
Instrument Motion Constraints Relative To Instrument Frame
Instrument | Moving | Weight | Scale | X | Y | Z | Rx | Ry | Rz
0: SA A::0 - Leica emScon AT403 |  | 1
1: SA A::1 - Leica emScon AT403 | X | 1 |  | X | X | X | X | X | X
2: SA A::2 - Leica emScon AT403 | X | 1 |  | X | X | X | X | X | X
3: SA A::3 - Leica emScon AT403 | X | 1 |  | X | X | X | X | X | X
4: SA A::4 - Leica emScon AT403 | X | 1 |  | X | X | X | X | X | X
5: SA A::5 - Leica emScon AT403 | X | 1 |  | X | X | X | X | X | X
6: SA A::6 - Leica emScon AT403 | X | 1 |  | X | X | X | X | X | X
7: SA A::7 - Leica emScon AT403 | X | 1 |  | X | X | X | X | X | X
Working Frame | A::WORLD
Network Residuals by Instrument Components (1 sigma uncertainty statement)
| Calculated |  |  | Instrument | Instrument
| Residuals | Units |  | Setting (abs) | Setting (ppm)
0: SA A::0 - Leica emScon AT403
Horizontal Angle | 0.27697 | arcseconds |  | 1
Vertical Angle | 0.75305 | arcseconds |  | 1
Distance | 3e-06 | [Meters] |  | 8e-06 | 2.5
Aperture |  | [Meters] |  | 0 | 0
Measurements | 7
1: SA A::1 - Leica emScon AT403
Horizontal Angle | 0.49774 | arcseconds |  | 1
Vertical Angle | 1.2561 | arcseconds |  | 1
Distance | 6e-06 | [Meters] |  | 8e-06 | 2.5
Aperture |  | [Meters] |  | 0 | 0
Measurements | 7
2: SA A::2 - Leica emScon AT403
Horizontal Angle | 0.28884 | arcseconds |  | 1
Vertical Angle | 0.43241 | arcseconds |  | 1
Distance | 5e-06 | [Meters] |  | 8e-06 | 2.5
Aperture |  | [Meters] |  | 0 | 0
Measurements | 7
3: SA A::3 - Leica emScon AT403
Horizontal Angle | 0.62229 | arcseconds |  | 1
Vertical Angle | 1.3299 | arcseconds |  | 1
Distance | 5e-06 | [Meters] |  | 8e-06 | 2.5
Aperture |  | [Meters] |  | 0 | 0
Measurements | 7
4: SA A::4 - Leica emScon AT403
Horizontal Angle | 0.4246 | arcseconds |  | 1
Vertical Angle | 0.43943 | arcseconds |  | 1
Distance | 7e-06 | [Meters] |  | 8e-06 | 2.5
Aperture |  | [Meters] |  | 0 | 0
Measurements | 32
5: SA A::5 - Leica emScon AT403
Horizontal Angle | 0.36781 | arcseconds |  | 1
Vertical Angle | 0.81124 | arcseconds |  | 1
Distance | 5e-06 | [Meters] |  | 8e-06 | 2.5
Aperture |  | [Meters] |  | 0 | 0
Measurements | 32
6: SA A::6 - Leica emScon AT403
Horizontal Angle | 0.42608 | arcseconds |  | 1
Vertical Angle | 0.53826 | arcseconds |  | 1
Distance | 6e-06 | [Meters] |  | 8e-06 | 2.5
Aperture |  | [Meters] |  | 0 | 0
Measurements | 29
7: SA A::7 - Leica emScon AT403
Horizontal Angle | 0.39056 | arcseconds |  | 1
Vertical Angle | 0.84771 | arcseconds |  | 1
Distance | 7e-06 | [Meters] |  | 8e-06 | 2.5
Aperture |  | [Meters] |  | 0 | 0
Measurements | 21
0: SA A::0 - Leica emScon AT403
1: SA A::1 - Leica emScon AT403
2: SA A::2 - Leica emScon AT403
3: SA A::3 - Leica emScon AT403
4: SA A::4 - Leica emScon AT403
5: SA A::5 - Leica emScon AT403
6: SA A::6 - Leica emScon AT403
7: SA A::7 - Leica emScon AT403
Horizontal Angle | 0.40113 | arcseconds
Vertical Angle | 0.72187 | arcseconds
Distance | 6e-06 | [Meters]
Aperture |  | [Meters]
Measurements | 142
Instrument Transformation Uncertainty Fields (1 sigma uncertainty statement)
Instrument | Samples | Ux | Uy | Uz | UMag | URx (deg) | URy (deg) | URz (deg) | UTotalAngle (deg)
0: SA A::0 - Leica emScon AT403 | 300 | 0 | 0 | 0 | 0 | 0 | 0 | 0 | 0
1: SA A::1 - Leica emScon AT403 | 300 | 1.4e-05 | 1.5e-05 | 2.8e-05 | 3.5e-05 | 0.001 | 0.001 | 0 | 0.001
2: SA A::2 - Leica emScon AT403 | 300 | 2e-05 | 2.1e-05 | 2e-05 | 3.5e-05 | 0.001 | 0.001 | 0 | 0.001
3: SA A::3 - Leica emScon AT403 | 300 | 1.8e-05 | 1.3e-05 | 2.7e-05 | 3.5e-05 | 0.001 | 0.001 | 0 | 0.001
4: SA A::4 - Leica emScon AT403 | 300 | 2.7e-05 | 2.1e-05 | 2.7e-05 | 4.4e-05 | 0.001 | 0.001 | 0 | 0.001
5: SA A::5 - Leica emScon AT403 | 300 | 2.5e-05 | 1.7e-05 | 3.8e-05 | 4.9e-05 | 0.001 | 0.001 | 0 | 0.001
6: SA A::6 - Leica emScon AT403 | 300 | 2e-05 | 2e-05 | 3.4e-05 | 4.4e-05 | 0.001 | 0.001 | 0 | 0.001
7: SA A::7 - Leica emScon AT403 | 300 | 1.9e-05 | 2.8e-05 | 3.1e-05 | 4.6e-05 | 0.001 | 0.001 | 0 | 0.001
Network Point Statistic Summary (1.00 sigma uncertainty statement)
Weight | Point | Max Err (m) | Ranking | Ux (m) | Uy (m) | Uz (m) | Umag (m) | Meas
1 | QA08_G2_1 | 2.5e-05 | 91.3713 | 8e-06 | 1.1e-05 | 1.4e-05 | 1.9e-05 | 0 1 2 3 4 5 6 _
1 | QA08_G2_2 | 3.7e-05 | 201.172 | 6e-06 | 7e-06 | 9e-06 | 1.3e-05 | 0 1 2 3 4 5 6 _
1 | QA08_G2_3 | 1.9e-05 | 123.259 | 8e-06 | 7e-06 | 9e-06 | 1.3e-05 | 0 1 2 3 4 5 6 _
1 | QA08_G2_4 | 3.8e-05 | 130.8233 | 1.1e-05 | 9e-06 | 1.4e-05 | 2e-05 | 0 1 2 3 _ _ _ 7
1 | QA08_G2_5 | 3.4e-05 | 173.2002 | 7e-06 | 8e-06 | 9e-06 | 1.4e-05 | 0 1 2 3 _ _ _ 7
1 | QA08_G2_6 | 1.3e-05 | 86.5297 | 6e-06 | 7e-06 | 9e-06 | 1.3e-05 | 0 1 2 3 4 _ _ 7
1 | QA08_G2_7 | 6e-06 | 41.5058 | 9e-06 | 1e-05 | 1.2e-05 | 1.7e-05 | 0 1 2 3 _ _ _ _
1 | RO1 | 5e-06 | 20.4783 | 1.3e-05 | 1.2e-05 | 1.2e-05 | 2.1e-05 | _ _ _ _ 4 5 6 7
1 | RO2 | 5e-06 | 21.2453 | 1.2e-05 | 1.3e-05 | 1.1e-05 | 2.1e-05 | _ _ _ _ 4 5 6 7
1 | RO3 | 6e-06 | 23.9242 | 1.2e-05 | 1.2e-05 | 1e-05 | 2e-05 | _ _ _ _ 4 5 6 7
1 | RO4 | 5e-06 | 19.5466 | 1.1e-05 | 1.3e-05 | 1e-05 | 2e-05 | _ _ _ _ 4 5 6 7
1 | RO5 | 4e-06 | 16.7862 | 1.2e-05 | 1.3e-05 | 1e-05 | 2e-05 | _ _ _ _ 4 5 6 7
1 | QA08_AQ6_1 | 9e-06 | 32.7926 | 1.4e-05 | 1.5e-05 | 1.6e-05 | 2.6e-05 | _ _ _ _ 4 5 6 7
1 | QA08_AQ6_2 | 1.2e-05 | 45.2737 | 1.3e-05 | 1.5e-05 | 1.5e-05 | 2.5e-05 | _ _ _ _ 4 5 6 7
1 | QA08_AQ6_3 | 1e-05 | 36.5047 | 1.4e-05 | 1.5e-05 | 1.7e-05 | 2.7e-05 | _ _ _ _ 4 5 6 7
1 | QA08_AQ6_4 | 1.2e-05 | 42.1617 | 1.4e-05 | 1.4e-05 | 1.6e-05 | 2.5e-05 | _ _ _ _ 4 5 6 7
1 | QA08_AQ6_5 | 5e-06 | 19.8116 | 1.1e-05 | 1.5e-05 | 1.7e-05 | 2.5e-05 | _ _ _ _ 4 5 6 _
1 | QA08_AQ6_6 | 8e-06 | 24.7707 | 1.1e-05 | 1.4e-05 | 1.6e-05 | 2.5e-05 | _ _ _ _ 4 5 6 _
1 | QA08_AQ6_7 | 1.1e-05 | 42.9142 | 1.2e-05 | 1.4e-05 | 1.5e-05 | 2.4e-05 | _ _ _ _ 4 5 6 _
1 | QA08_AQ6_8 | 9e-06 | 25.7056 | 1.4e-05 | 1.5e-05 | 1.6e-05 | 2.6e-05 | _ _ _ _ 4 5 6 7
1 | QA08_AM2_1 | 9e-06 | 34.9849 | 1.2e-05 | 1.4e-05 | 1.4e-05 | 2.3e-05 | _ _ _ _ 4 5 6 7
1 | QA08_AM2_2 | 1.7e-05 | 53.7452 | 1.2e-05 | 1.4e-05 | 1.5e-05 | 2.3e-05 | _ _ _ _ 4 5 6 7
1 | QA08_AM2_3 | 9e-06 | 45.6319 | 1.1e-05 | 1.2e-05 | 1e-05 | 1.9e-05 | _ _ _ _ 4 5 6 7
1 | QA08_AM2_4 | 6e-06 | 29.6145 | 1.2e-05 | 1.2e-05 | 1e-05 | 2e-05 | _ _ _ _ 4 5 6 7
1 | QA08_AM2_7 | 2.4e-05 | 85.5785 | 1e-05 | 1.2e-05 | 1.3e-05 | 2.1e-05 | _ _ _ _ 4 5 6 _
1 | QA08_AM2_8 | 6e-06 | 30.6979 | 1.1e-05 | 1.3e-05 | 1.2e-05 | 2.1e-05 | _ _ _ _ 4 5 6 _
1 | QA08_AM2_10 | 1e-05 | 57.8503 | 1.1e-05 | 1.1e-05 | 9e-06 | 1.8e-05 | _ _ _ _ 4 5 6 _
1 | QA08_AQ7_1 | 8e-06 | 41.827 | 1.4e-05 | 1.5e-05 | 1.1e-05 | 2.3e-05 | _ _ _ _ 4 5 _ _
1 | QA08_AQ7_2 | 9e-06 | 45.5109 | 1.4e-05 | 1.4e-05 | 1.1e-05 | 2.3e-05 | _ _ _ _ 4 5 6 _
1 | QA08_AQ7_3 | 1.4e-05 | 65.1489 | 1.4e-05 | 1.4e-05 | 1.1e-05 | 2.3e-05 | _ _ _ _ 4 _ _ 7
1 | QA08_AQ7_4 | 1e-06 | 4.3612 | 1.4e-05 | 1.5e-05 | 1e-05 | 2.3e-05 | _ _ _ _ 4 _ _ 7
1 | QA08_AQ7_5 | 5e-06 | 42.093 | 1.1e-05 | 1e-05 | 1.2e-05 | 1.9e-05 | _ _ _ _ 4 5 6 _
1 | QA08_AQ7_6 | 7e-06 | 48.2726 | 1.2e-05 | 1e-05 | 1.3e-05 | 2e-05 | _ _ _ _ 4 5 6 _
1 | QA08_AQ7_7 | 8e-06 | 37.4646 | 1.1e-05 | 9e-06 | 1.3e-05 | 1.9e-05 | _ _ _ _ 4 5 _ 7
1 | QA08_AQ7_8 | 8e-06 | 37.1191 | 1.2e-05 | 1.3e-05 | 1.3e-05 | 2.1e-05 | _ _ _ _ 4 5 _ 7
1 | QA08_AM2_5 | 7e-06 | 36.6768 | 1.2e-05 | 1.3e-05 | 1e-05 | 2e-05 | _ _ _ _ _ 5 6 _
1 | QA08_AM2_6 | 6e-06 | 41.4341 | 1.3e-05 | 1.4e-05 | 1e-05 | 2.1e-05 | _ _ _ _ _ 5 6 _
1 | QA08_AM2_9 | 7e-06 | 38.847 | 1e-05 | 1e-05 | 1e-05 | 1.7e-05 | _ _ _ _ _ 5 6 _
Uncertainty Magnitude
Average | 2.1e-05
Max 'QA08_AQ6_3' | 2.7e-05
Point Group A::USMN Composite
Point Name |  | X | Y | Z | Ux | Uy | Uz | Mag
|  | (m) | (m) | (m) | (m) | (m) | (m) | (m)
QA08_AM2_1 |  | 2.2733 | 2.6889 | -0.26149 | 1.2e-05 | 1.4e-05 | 1.4e-05 | 2.3e-05
QA08_AM2_2 |  | 2.3643 | 2.7785 | -0.26173 | 1.2e-05 | 1.4e-05 | 1.5e-05 | 2.3e-05
QA08_AM2_3 |  | 2.8692 | 2.0828 | -0.26048 | 1.1e-05 | 1.2e-05 | 1e-05 | 1.9e-05
QA08_AM2_4 |  | 2.9602 | 2.1722 | -0.26068 | 1.2e-05 | 1.2e-05 | 1e-05 | 2e-05
QA08_AM2_5 |  | 3.4652 | 1.4765 | -0.25948 | 1.2e-05 | 1.3e-05 | 1e-05 | 2e-05
QA08_AM2_6 |  | 3.5561 | 1.566 | -0.25969 | 1.3e-05 | 1.4e-05 | 1e-05 | 2.1e-05
QA08_AM2_7 |  | 2.3864 | 2.5179 | -0.62689 | 1e-05 | 1.2e-05 | 1.3e-05 | 2.1e-05
QA08_AM2_8 |  | 2.3867 | 2.5187 | -0.29971 | 1.1e-05 | 1.3e-05 | 1.2e-05 | 2.1e-05
QA08_AM2_9 |  | 3.0698 | 1.8225 | -0.62573 | 1e-05 | 1e-05 | 1e-05 | 1.7e-05
QA08_AM2_10 |  | 3.0702 | 1.8233 | -0.29853 | 1.1e-05 | 1.1e-05 | 9e-06 | 1.8e-05
QA08_AQ6_1 |  | 1.9991 | 2.9262 | -0.23363 | 1.4e-05 | 1.5e-05 | 1.6e-05 | 2.6e-05
QA08_AQ6_2 |  | 2.0818 | 2.8436 | -0.23347 | 1.3e-05 | 1.5e-05 | 1.5e-05 | 2.5e-05
QA08_AQ6_3 |  | 2.1791 | 3.1079 | -0.23423 | 1.4e-05 | 1.5e-05 | 1.7e-05 | 2.7e-05
QA08_AQ6_4 |  | 2.262 | 3.0256 | -0.23411 | 1.4e-05 | 1.4e-05 | 1.6e-05 | 2.5e-05
QA08_AQ6_5 |  | 1.9139 | 2.8211 | -0.48364 | 1.1e-05 | 1.5e-05 | 1.7e-05 | 2.5e-05
QA08_AQ6_6 |  | 1.9771 | 2.7581 | -0.48355 | 1.1e-05 | 1.4e-05 | 1.6e-05 | 2.5e-05
QA08_AQ6_7 |  | 2.1008 | 2.8136 | -0.65391 | 1.2e-05 | 1.4e-05 | 1.5e-05 | 2.4e-05
QA08_AQ6_8 |  | 2.292 | 3.0058 | -0.27458 | 1.4e-05 | 1.5e-05 | 1.6e-05 | 2.6e-05
QA08_AQ7_1 |  | 3.6393 | 1.259 | -0.14515 | 1.4e-05 | 1.5e-05 | 1.1e-05 | 2.3e-05
QA08_AQ7_2 |  | 3.8122 | 1.0784 | -0.14482 | 1.4e-05 | 1.4e-05 | 1.1e-05 | 2.3e-05
QA08_AQ7_3 |  | 3.8241 | 1.4358 | -0.14585 | 1.4e-05 | 1.4e-05 | 1.1e-05 | 2.3e-05
QA08_AQ7_4 |  | 3.997 | 1.2552 | -0.14547 | 1.4e-05 | 1.5e-05 | 1e-05 | 2.3e-05
QA08_AQ7_5 |  | 3.4673 | 1.0935 | -0.4791 | 1.1e-05 | 1e-05 | 1.2e-05 | 1.9e-05
QA08_AQ7_6 |  | 3.6402 | 0.91292 | -0.47869 | 1.2e-05 | 1e-05 | 1.3e-05 | 2e-05
QA08_AQ7_7 |  | 3.7779 | 0.96487 | -0.68985 | 1.1e-05 | 9e-06 | 1.3e-05 | 1.9e-05
QA08_AQ7_8 |  | 4.1823 | 1.3533 | -0.29664 | 1.2e-05 | 1.3e-05 | 1.3e-05 | 2.1e-05
QA08_G2_1 |  | 1.8478 | 2.8131 | -0.7285 | 8e-06 | 1.1e-05 | 1.4e-05 | 1.9e-05
QA08_G2_2 |  | 2.8386 | 1.824 | -0.72712 | 6e-06 | 7e-06 | 9e-06 | 1.3e-05
QA08_G2_3 |  | 3.5913 | 1.0721 | -0.84602 | 8e-06 | 7e-06 | 9e-06 | 1.3e-05
QA08_G2_4 |  | 2.3355 | 3.3015 | -0.73032 | 1.1e-05 | 9e-06 | 1.4e-05 | 2e-05
QA08_G2_5 |  | 3.3263 | 2.3122 | -0.72889 | 7e-06 | 8e-06 | 9e-06 | 1.4e-05
QA08_G2_6 |  | 4.0786 | 1.5605 | -0.84803 | 6e-06 | 7e-06 | 9e-06 | 1.3e-05
QA08_G2_7 |  | 2.2685 | 2.8807 | -0.7292 | 9e-06 | 1e-05 | 1.2e-05 | 1.7e-05