## Alignment Summary
FODO-1010 | FD_01
APS Upgrade | Module Assembly
Date Measured: | Wednesday, February 23, 2022
Surveyors: | ROBERTO LOPEZ
Instrument s/n: | 394890
Software version: | SA 2021.2.71490.1 ( x64 )
Survey file: | DA20_USMN_Iteration_02.xit64
Report created: | April 12, 2022
Units of measure: | meters, milliradians
A:M3 | M3 Production Magnet |  | TM335
A:Q8 | Q8 Production Magnet |  | EQ804
A:M4 | M4 Production Magnet |  | TM409
B:Q8 | Q8 Production Magnet |  | EQ803
B:M3 | M3 Production Magnet |  | TM359
Alignment Summary:
FD01 | X (m) | Y (m) | Z (m) | Pitch (mr) | Yaw (mr) | Roll (mr)
FD01_AM3_V | -2.5e-05 | 1e-06 | -9.2e-05 | -0.003 | 0 | 0.001
FD01_AQ8_V | 3.3e-05 | -7e-06 | -6.8e-05 | 0 | -0.002 | 0
FD01_AM4_V | -4e-06 | -3e-06 | 7.5e-05 | -0.02 | 0 | -0.04
FD01_BQ8_V | 3.4e-05 | 4e-06 | -1.4e-05 | 0.002 | 0.005 | 0
FD01_BM3_V | -2.4e-05 | 2e-06 | 8.7e-05 | 0 | 0.002 | 0.002
Average
Std. Dev.
ABS Max
NOTE: | Positive pitch/yaw/roll angles represent counter-clockwise rotations of the magnet around the X/Y/Z axes from the magnet axis defined during fiducialization, and do not necessarily represent the true deviations of the magnet axis from the beam axis.

## Installation Fiducials
Point Group A::FIDUCIALS
Point Name | X | Y | Z
| (m) | (m) | (m)
FD01_AM3_1 | -0.23418 | 0.33055 | -3.8774
FD01_AM3_2 | -0.21342 | 0.33063 | -3.2776
FD01_AM3_3 | 0.11542 | 0.33066 | -3.8892
FD01_AM3_4 | 0.13672 | 0.33056 | -3.2895
FD01_AM3_5 | -0.43941 | -0.025374 | -3.8699
FD01_AM3_6 | -0.41924 | -0.025387 | -3.2711
FD01_AM3_7 | -0.21087 | -0.28534 | -3.1979
FD01_AM3_8 | 0.13868 | 0.2846 | -3.2099
FD01_AM4_1 | -0.16199 | 0.32798 | -2.0687
FD01_AM4_2 | -0.15252 | 0.32786 | -1.5096
FD01_AM4_3 | 0.13801 | 0.32794 | -2.0738
FD01_AM4_4 | 0.14763 | 0.32814 | -1.5147
FD01_AM4_5 | -0.3897 | -0.025364 | -2.0703
FD01_AM4_6 | -0.38022 | -0.025376 | -1.5003
FD01_AM4_7 | -0.16169 | -0.27032 | -1.4694
FD01_AM4_8 | 0.14839 | 0.28471 | -1.4743
FD01_AQ8_1 | -0.195 | 0.31041 | -2.9565
FD01_AQ8_2 | -0.18451 | 0.31036 | -2.5066
FD01_AQ8_3 | 0.10447 | 0.3103 | -2.9636
FD01_AQ8_4 | 0.11582 | 0.31026 | -2.5137
FD01_AQ8_5 | -0.40653 | -0.022568 | -2.9762
FD01_AQ8_6 | -0.39445 | -0.023284 | -2.4765
FD01_AQ8_7 | -0.20302 | -0.2698 | -2.4368
FD01_AQ8_8 | 0.13752 | 0.26967 | -2.4453
FD01_BM3_1 | -0.16328 | 0.33041 | -0.30019
FD01_BM3_2 | -0.16298 | 0.33087 | 0.30018
FD01_BM3_3 | 0.18717 | 0.33081 | -0.30016
FD01_BM3_4 | 0.1873 | 0.33078 | 0.30018
FD01_BM3_5 | -0.36924 | -0.025304 | -0.29984
FD01_BM3_6 | -0.3688 | -0.025323 | 0.30019
FD01_BM3_7 | -0.16307 | -0.28551 | 0.3798
FD01_BM3_8 | 0.18704 | 0.28446 | 0.37989
FD01_BQ8_1 | -0.16013 | 0.31036 | -1.0713
FD01_BQ8_2 | -0.15571 | 0.31035 | -0.62128
FD01_BQ8_3 | 0.13965 | 0.31026 | -1.0744
FD01_BQ8_4 | 0.14453 | 0.31025 | -0.62448
FD01_BQ8_5 | -0.37091 | -0.023276 | -1.0947
FD01_BQ8_6 | -0.36596 | -0.022958 | -0.59447
FD01_BQ8_7 | -0.17483 | -0.26989 | -0.55209
FD01_BQ8_8 | 0.16496 | 0.27009 | -0.55569
FD01_G3_1 | -0.36995 | -0.3856 | -4.1103
FD01_G3_2 | -0.36257 | -0.38562 | -3.6761
FD01_G3_3 | -0.33045 | -0.38567 | -1.7862
FD01_G3_4 | -0.29741 | -0.38565 | 0.14846
FD01_G3_5 | -0.29084 | -0.38571 | 0.53769
FD01_G3_6 | 0.32002 | -0.38572 | -4.1221
FD01_G3_7 | 0.3664 | -0.38568 | -1.39
FD01_G3_8 | 0.39898 | -0.3857 | 0.526

## Transformations
USMN fit to IDEALS (Summary) A::USMN to A::IDEALS 3/21/2022 7:42:32 AM
Results | X | Y | Z | Mag
Count | 37 | 37 | 37 | 37
Max Error | 5.6e-05 | 4.2e-05 | 0.000115 | 0.000126
RMS Error | 3.2e-05 | 1.7e-05 | 7.5e-05 | 8.4e-05
StdDev Error | 3.3e-05 | 1.8e-05 | 7.6e-05 | 8.5e-05
Max Error (all) | 7.2e-05 | 4.2e-05 | 0.000126 | 0.000141
RMS Error (all) | 3.6e-05 | 1.7e-05 | 7.5e-05 | 8.5e-05
| Unknowns | 6 | Equations | 111
Transformation
Translation (m) | 2.8273 | 0.36528 | 12.3189 | 12.6445
Rotation (deg)
Fixed XYZ | 89.5301 | -87.0249 | -179.8253
Euler XYZ | -89.9756 | 0.2946 | -92.9751
Axis-Angle | -0.55832 | -0.58507 | -0.58819 | 121.8917
Matrix
| -0.051901 | 0.99864 | 0.005141 | 2.8273
| -0.000158 | -0.005156 | 0.99999 | 0.36528
| 0.99865 | 0.0519 | 0.000426 | 12.3189
| 0 | 0 | 0 | 1
Scale Factor | 1
Working frame | A::Zero
USMN fit to IDEALS (Details) A::USMN to A::IDEALS 3/21/2022 7:42:32 AM
Name | On | Nom X | Nom Y | Nom Z | Act X | Act Y | Act Z | Wt X | Wt Y | Wt Z | dX | dY | dZ | dMag
FD01_AM3_1 | X | -0.3868 | 0.33053 | 11.6897 | -0.38682 | 0.33055 | 11.6896 | 1 | 1 | 1 | -2.5e-05 | 1.8e-05 | -8e-05 | 8.6e-05
FD01_AM3_2 | X | -0.42335 | 0.33064 | 12.2887 | -0.42337 | 0.33063 | 12.2886 | 1 | 1 | 1 | -1.8e-05 | -1.1e-05 | -8.3e-05 | 8.6e-05
FD01_AM3_3 | X | -0.037646 | 0.33064 | 11.7112 | -0.037684 | 0.33066 | 11.7111 | 1 | 1 | 1 | -3.8e-05 | 2.8e-05 | -7.6e-05 | 8.9e-05
FD01_AM3_4 | X | -0.073665 | 0.33056 | 12.3103 | -0.073693 | 0.33056 | 12.3102 | 1 | 1 | 1 | -2.8e-05 | -2e-06 | -7.6e-05 | 8.2e-05
FD01_AM3_5 | X | -0.59181 | -0.025374 | 11.6775 | -0.59182 | -0.025374 | 11.6774 | 1 | 1 | 1 | -1.5e-05 | 0 | -9.6e-05 | 9.7e-05
FD01_AM3_6 | X | -0.62884 | -0.025368 | 12.2755 | -0.62887 | -0.025387 | 12.2754 | 1 | 1 | 1 | -2.5e-05 | -1.9e-05 | -9.9e-05 | 0.000104
FD01_AM3_7 | X | -0.42842 | -0.28531 | 12.3683 | -0.42844 | -0.28534 | 12.3682 | 1 | 1 | 1 | -1.7e-05 | -2.8e-05 | -0.000101 | 0.000107
FD01_AM3_8 | X | -0.079323 | 0.28463 | 12.3897 | -0.07934 | 0.2846 | 12.3896 | 1 | 1 | 1 | -1.7e-05 | -2.6e-05 | -7e-05 | 7.6e-05
FD01_AQ8_1 | X | -0.43571 | 0.31037 | 12.6101 | -0.43567 | 0.31041 | 12.61 | 1 | 1 | 1 | 3.3e-05 | 4.2e-05 | -0.000115 | 0.000126
FD01_AQ8_2 | X | -0.46817 | 0.31037 | 13.059 | -0.46814 | 0.31036 | 13.0589 | 1 | 1 | 1 | 2.9e-05 | -9e-06 | -8.3e-05 | 8.8e-05
FD01_AQ8_3 | X | -0.13692 | 0.31031 | 12.6315 | -0.13689 | 0.3103 | 12.6315 | 1 | 1 | 1 | 2.9e-05 | -5e-06 | -3.9e-05 | 4.9e-05
FD01_AQ8_4 | X | -0.16853 | 0.31027 | 13.0804 | -0.1685 | 0.31026 | 13.0804 | 1 | 1 | 1 | 3.2e-05 | -6e-06 | -5e-05 | 6e-05
FD01_AQ8_5 | X | -0.6444 | -0.022568 | 12.5703 | -0.64435 | -0.022568 | 12.5702 | 1 | 1 | 1 | 4.4e-05 | 0 | -9.1e-05 | 0.000101
FD01_AQ8_6 | X | -0.68003 | -0.023274 | 13.0688 | -0.67999 | -0.023284 | 13.0687 | 1 | 1 | 1 | 3.8e-05 | -1e-05 | -8.8e-05 | 9.6e-05
FD01_AQ8_7 | X | -0.49325 | -0.2698 | 13.1266 | -0.49322 | -0.2698 | 13.1266 | 1 | 1 | 1 | 3.2e-05 | -2e-06 | -6.1e-05 | 6.9e-05
FD01_AQ8_8 | X | -0.15346 | 0.26969 | 13.1507 | -0.15343 | 0.26967 | 13.1506 | 1 | 1 | 1 | 3.5e-05 | -2.5e-05 | -5.9e-05 | 7.3e-05
FD01_AM4_1 | X | -0.48751 | 0.32794 | 13.4968 | -0.48749 | 0.32798 | 13.4969 | 1 | 1 | 1 | 1.6e-05 | 3.6e-05 | 5.6e-05 | 6.9e-05
FD01_AM4_2 | X | -0.53141 | 0.32786 | 14.0543 | -0.5314 | 0.32786 | 14.0544 | 1 | 1 | 1 | 1.1e-05 | 0 | 7.4e-05 | 7.5e-05
FD01_AM4_3 | X | -0.1884 | 0.32794 | 13.5203 | -0.18837 | 0.32794 | 13.5204 | 1 | 1 | 1 | 2.3e-05 | 0 | 0.000102 | 0.000105
FD01_AM4_4 | X | -0.23215 | 0.32816 | 14.0778 | -0.23213 | 0.32814 | 14.0779 | 1 | 1 | 1 | 1.5e-05 | -2e-05 | 9.3e-05 | 9.6e-05
FD01_AM4_5 | X | -0.71398 | -0.025377 | 13.4735 | -0.71401 | -0.025364 | 13.4736 | 1 | 1 | 1 | -2.9e-05 | 1.3e-05 | 7.4e-05 | 8.1e-05
FD01_AM4_6 | X | -0.7589 | -0.025406 | 14.0418 | -0.75895 | -0.025376 | 14.0418 | 1 | 1 | 1 | -4.7e-05 | 3e-05 | 7.5e-05 | 9.3e-05
FD01_AM4_7 | X | -0.54434 | -0.27031 | 14.0934 | -0.54437 | -0.27032 | 14.0935 | 1 | 1 | 1 | -2.9e-05 | -6e-06 | 6.9e-05 | 7.5e-05
FD01_AM4_8 | X | -0.23524 | 0.28474 | 14.118 | -0.23523 | 0.28471 | 14.1181 | 1 | 1 | 1 | 1.6e-05 | -2.8e-05 | 9.3e-05 | 9.9e-05
FD01_BQ8_1 | X | -0.58079 | 0.31034 | 14.4899 | -0.58079 | 0.31036 | 14.4899 | 1 | 1 | 1 | 4e-06 | 1.9e-05 | -7e-06 | 2e-05
FD01_BQ8_2 |  | -0.61939 | 0.31036 | 14.9383 | -0.61931 | 0.31035 | 14.9383 | 1 | 1 | 1 | 7.2e-05 | -9e-06 | -1.6e-05 | 7.4e-05
FD01_BQ8_3 | X | -0.2821 | 0.31024 | 14.5154 | -0.28208 | 0.31026 | 14.5154 | 1 | 1 | 1 | 1.8e-05 | 1.9e-05 | -4e-06 | 2.7e-05
FD01_BQ8_4 | X | -0.3202 | 0.31026 | 14.9638 | -0.32014 | 0.31025 | 14.9638 | 1 | 1 | 1 | 5.1e-05 | -8e-06 | -4e-06 | 5.2e-05
FD01_BQ8_5 | X | -0.78839 | -0.023284 | 14.4465 | -0.78838 | -0.023276 | 14.4466 | 1 | 1 | 1 | 1.3e-05 | 8e-06 | 1.9e-05 | 2.4e-05
FD01_BQ8_6 | X | -0.83121 | -0.022945 | 14.9449 | -0.83116 | -0.022958 | 14.9449 | 1 | 1 | 1 | 4.4e-05 | -1.3e-05 | 4.6e-05 | 6.5e-05
FD01_BQ8_7 | X | -0.645 | -0.26989 | 15.0054 | -0.64495 | -0.26989 | 15.0053 | 1 | 1 | 1 | 5.6e-05 | -3e-06 | -6e-06 | 5.7e-05
FD01_BQ8_8 |  | -0.30643 | 0.27009 | 15.0342 | -0.30637 | 0.27009 | 15.0342 | 1 | 1 | 1 | 6.6e-05 | 1e-06 | -1.5e-05 | 6.8e-05
FD01_BM3_1 | X | -0.65743 | 0.33041 | 15.2571 | -0.65748 | 0.33041 | 15.2572 | 1 | 1 | 1 | -5.3e-05 | 2e-06 | 6.5e-05 | 8.4e-05
FD01_BM3_2 | X | -0.71442 | 0.33087 | 15.8548 | -0.71445 | 0.33087 | 15.8549 | 1 | 1 | 1 | -3.9e-05 | 5e-06 | 8.2e-05 | 9.1e-05
FD01_BM3_3 | X | -0.30858 | 0.33081 | 15.2906 | -0.30863 | 0.33081 | 15.2907 | 1 | 1 | 1 | -5.2e-05 | 6e-06 | 7.2e-05 | 8.9e-05
FD01_BM3_4 | X | -0.36575 | 0.33077 | 15.8882 | -0.36578 | 0.33078 | 15.8883 | 1 | 1 | 1 | -2.4e-05 | 1.4e-05 | 8.8e-05 | 9.2e-05
FD01_BM3_5 | X | -0.86249 | -0.025281 | 15.2378 | -0.86254 | -0.025304 | 15.2379 | 1 | 1 | 1 | -5.1e-05 | -2.3e-05 | 9.1e-05 | 0.000107
FD01_BM3_6 |  | -0.91928 | -0.025307 | 15.8351 | -0.91934 | -0.025323 | 15.8352 | 1 | 1 | 1 | -6e-05 | -1.6e-05 | 0.000126 | 0.000141
FD01_BM3_7 | X | -0.72213 | -0.28551 | 15.934 | -0.72214 | -0.28551 | 15.9341 | 1 | 1 | 1 | -9e-06 | 0 | 0.000102 | 0.000103
FD01_BM3_8 | X | -0.37361 | 0.28446 | 15.9675 | -0.37363 | 0.28446 | 15.9676 | 1 | 1 | 1 | -2.1e-05 | 3e-06 | 8.4e-05 | 8.6e-05
AM3 fit to FIDUCIALS (Summary) A::AM3 to A::FIDUCIALS 3/21/2022 7:44:32 AM
Results | X | Y | Z | Mag
Count | 8 | 8 | 8 | 8
Max Error | 1.1e-05 | 1.2e-05 | 8e-06 | 1.7e-05
RMS Error | 7e-06 | 8e-06 | 5e-06 | 1.1e-05
StdDev Error | 7e-06 | 8e-06 | 5e-06 | 1.2e-05
Max Error (all) | 1.1e-05 | 1.2e-05 | 8e-06 | 1.7e-05
RMS Error (all) | 7e-06 | 8e-06 | 5e-06 | 1.1e-05
| Unknowns | 6 | Equations | 24
Transformation
Translation (m) | -2.5e-05 | 1e-06 | -9.2e-05 | 9.5e-05
Rotation (deg)
Fixed XYZ | 0.003 | -0.0001 | 0.0011
Euler XYZ | 0.003 | -0.0001 | 0.0011
Axis-Angle | 0.93943 | -0.017054 | 0.34232 | 0.0032
Matrix
| 1 | -1.9e-05 | -1e-06 | -2.5e-05
| 1.9e-05 | 1 | -5.2e-05 | 1e-06
| 1e-06 | 5.2e-05 | 1 | -9.2e-05
| 0 | 0 | 0 | 1
Scale Factor | 1
Working frame | A::AM3_orient
AM3 fit to FIDUCIALS (Details) A::AM3 to A::FIDUCIALS 3/21/2022 7:44:32 AM
Name | On | Nom X | Nom Y | Nom Z | Act X | Act Y | Act Z | Wt X | Wt Y | Wt Z | dX | dY | dZ | dMag
FD01_AM3_1 | X | -0.16316 | 0.33055 | -0.30029 | -0.16316 | 0.33054 | -0.30028 | 1 | 1 | 1 | -1e-06 | -4e-06 | 4e-06 | 6e-06
FD01_AM3_2 | X | -0.16279 | 0.33063 | 0.29985 | -0.1628 | 0.33062 | 0.29986 | 1 | 1 | 1 | -8e-06 | -6e-06 | 7e-06 | 1.2e-05
FD01_AM3_3 | X | 0.18664 | 0.33066 | -0.30028 | 0.18665 | 0.33066 | -0.30028 | 1 | 1 | 1 | 1.1e-05 | -7e-06 | -1e-06 | 1.3e-05
FD01_AM3_4 | X | 0.18754 | 0.33056 | 0.29988 | 0.18755 | 0.33055 | 0.29988 | 1 | 1 | 1 | 1e-06 | -8e-06 | 0 | 9e-06
FD01_AM3_5 | X | -0.36852 | -0.025374 | -0.29983 | -0.36852 | -0.025364 | -0.29983 | 1 | 1 | 1 | -3e-06 | 1e-05 | 1e-06 | 1e-05
FD01_AM3_6 | X | -0.36872 | -0.025387 | 0.29931 | -0.36871 | -0.025389 | 0.29931 | 1 | 1 | 1 | 6e-06 | -2e-06 | 4e-06 | 7e-06
FD01_AM3_7 | X | -0.16296 | -0.28534 | 0.37958 | -0.16296 | -0.28533 | 0.37957 | 1 | 1 | 1 | 4e-06 | 7e-06 | -6e-06 | 1e-05
FD01_AM3_8 | X | 0.18679 | 0.2846 | 0.37948 | 0.18678 | 0.28461 | 0.37947 | 1 | 1 | 1 | -1e-05 | 1.2e-05 | -8e-06 | 1.7e-05
AQ8 fit to FIDUCIALS (Summary) A::AQ8 to A::FIDUCIALS 3/21/2022 7:45:47 AM
Results | X | Y | Z | Mag
Count | 7 | 7 | 7 | 7
Max Error | 1.6e-05 | 1.4e-05 | 1.8e-05 | 2.4e-05
RMS Error | 8e-06 | 7e-06 | 1.2e-05 | 1.6e-05
StdDev Error | 8e-06 | 7e-06 | 1.3e-05 | 1.7e-05
Max Error (all) | 1.7e-05 | 4.6e-05 | 4.7e-05 | 6.7e-05
RMS Error (all) | 9e-06 | 1.7e-05 | 2e-05 | 2.8e-05
| Unknowns | 6 | Equations | 21
Transformation
Translation (m) | 3.3e-05 | -7e-06 | -6.8e-05 | 7.6e-05
Rotation (deg)
Fixed XYZ | 0.0007 | -0.0021 | -0.0001
Euler XYZ | 0.0007 | -0.0021 | -0.0001
Axis-Angle | 0.33107 | -0.94258 | -0.044045 | 0.0022
Matrix
| 1 | 2e-06 | -3.6e-05 | 3.3e-05
| -2e-06 | 1 | -1.3e-05 | -7e-06
| 3.6e-05 | 1.3e-05 | 1 | -6.8e-05
| 0 | 0 | 0 | 1
Scale Factor | 1
Working frame | A::AQ8_orient
AQ8 fit to FIDUCIALS (Details) A::AQ8 to A::FIDUCIALS 3/21/2022 7:45:47 AM
Name | On | Nom X | Nom Y | Nom Z | Act X | Act Y | Act Z | Wt X | Wt Y | Wt Z | dX | dY | dZ | dMag
FD01_AQ8_1 |  | -0.1469 | 0.31041 | -0.22514 | -0.14688 | 0.31037 | -0.22509 | 1 | 1 | 1 | 1.7e-05 | -4.6e-05 | 4.7e-05 | 6.7e-05
FD01_AQ8_2 | X | -0.14726 | 0.31036 | 0.22489 | -0.14726 | 0.31036 | 0.22491 | 1 | 1 | 1 | 3e-06 | 0 | 1.5e-05 | 1.5e-05
FD01_AQ8_3 | X | 0.15266 | 0.3103 | -0.22504 | 0.15267 | 0.31031 | -0.22506 | 1 | 1 | 1 | 1.6e-05 | 1e-06 | -1.8e-05 | 2.4e-05
FD01_AQ8_4 | X | 0.15315 | 0.31026 | 0.22495 | 0.15314 | 0.31026 | 0.22495 | 1 | 1 | 1 | -3e-06 | -4e-06 | -6e-06 | 8e-06
FD01_AQ8_5 | X | -0.35789 | -0.022568 | -0.24996 | -0.35788 | -0.022571 | -0.24995 | 1 | 1 | 1 | 5e-06 | -3e-06 | 1.2e-05 | 1.3e-05
FD01_AQ8_6 | X | -0.35788 | -0.023284 | 0.24982 | -0.35788 | -0.023283 | 0.24983 | 1 | 1 | 1 | -8e-06 | 0 | 9e-06 | 1.2e-05
FD01_AQ8_7 | X | -0.16745 | -0.2698 | 0.29419 | -0.16746 | -0.26981 | 0.29417 | 1 | 1 | 1 | -5e-06 | -8e-06 | -1.4e-05 | 1.8e-05
FD01_AQ8_8 | X | 0.17319 | 0.26967 | 0.29395 | 0.17318 | 0.26968 | 0.29395 | 1 | 1 | 1 | -8e-06 | 1.4e-05 | 3e-06 | 1.6e-05
AM4 fit to FIDUCIALS (Summary) A::AM4 to A::FIDUCIALS 3/21/2022 7:48:20 AM
Results | X | Y | Z | Mag
Count | 7 | 7 | 7 | 7
Max Error | 2e-05 | 2.1e-05 | 2.9e-05 | 3.5e-05
RMS Error | 9e-06 | 1.1e-05 | 1.4e-05 | 2e-05
StdDev Error | 1e-05 | 1.2e-05 | 1.5e-05 | 2.1e-05
Max Error (all) | 3.3e-05 | 2.1e-05 | 2.9e-05 | 3.7e-05
RMS Error (all) | 1.5e-05 | 1.2e-05 | 1.3e-05 | 2.3e-05
| Unknowns | 6 | Equations | 21
Transformation
Translation (m) | -4e-06 | -3e-06 | 7.5e-05 | 7.5e-05
Rotation (deg)
Fixed XYZ | 0.0016 | -0.0004 | -0.0041
Euler XYZ | 0.0016 | -0.0004 | -0.0041
Axis-Angle | 0.36143 | -0.092321 | -0.92782 | 0.0045
Matrix
| 1 | 7.2e-05 | -7e-06 | -4e-06
| -7.2e-05 | 1 | -2.8e-05 | -3e-06
| 7e-06 | 2.8e-05 | 1 | 7.5e-05
| 0 | 0 | 0 | 1
Scale Factor | 1
Working frame | A::AM4_orient
AM4 fit to FIDUCIALS (Details) A::AM4 to A::FIDUCIALS 3/21/2022 7:48:20 AM
Name | On | Nom X | Nom Y | Nom Z | Act X | Act Y | Act Z | Wt X | Wt Y | Wt Z | dX | dY | dZ | dMag
FD01_AM4_1 | X | -0.13984 | 0.32798 | -0.2795 | -0.13984 | 0.32796 | -0.27947 | 1 | 1 | 1 | 1e-06 | -2.1e-05 | 2.9e-05 | 3.5e-05
FD01_AM4_2 | X | -0.13988 | 0.32786 | 0.27971 | -0.13988 | 0.32786 | 0.27972 | 1 | 1 | 1 | 1e-06 | 0 | 1e-05 | 1e-05
FD01_AM4_3 | X | 0.1602 | 0.32794 | -0.27951 | 0.16019 | 0.32793 | -0.27953 | 1 | 1 | 1 | -9e-06 | -7e-06 | -1.5e-05 | 1.9e-05
FD01_AM4_4 | X | 0.16031 | 0.32814 | 0.27966 | 0.16031 | 0.32814 | 0.27966 | 1 | 1 | 1 | -4e-06 | -2e-06 | -5e-06 | 7e-06
FD01_AM4_5 | X | -0.3675 | -0.025364 | -0.28494 | -0.36748 | -0.025345 | -0.28495 | 1 | 1 | 1 | 2e-05 | 1.9e-05 | -4e-06 | 2.8e-05
FD01_AM4_6 |  | -0.36771 | -0.025376 | 0.28508 | -0.36767 | -0.02539 | 0.28507 | 1 | 1 | 1 | 3.3e-05 | -1.4e-05 | -7e-06 | 3.7e-05
FD01_AM4_7 | X | -0.14974 | -0.27032 | 0.31973 | -0.14974 | -0.27031 | 0.31973 | 1 | 1 | 1 | -2e-06 | 6e-06 | -5e-06 | 8e-06
FD01_AM4_8 | X | 0.16039 | 0.28471 | 0.32005 | 0.16038 | 0.28472 | 0.32004 | 1 | 1 | 1 | -8e-06 | 5e-06 | -8e-06 | 1.2e-05
BQ8 fit to FIDUCIALS (Summary) A::BQ8 to A::FIDUCIALS 3/21/2022 7:49:42 AM
Results | X | Y | Z | Mag
Count | 8 | 8 | 8 | 8
Max Error | 1.7e-05 | 9e-06 | 3e-05 | 3.5e-05
RMS Error | 8e-06 | 7e-06 | 1.6e-05 | 1.9e-05
StdDev Error | 9e-06 | 7e-06 | 1.7e-05 | 2e-05
Max Error (all) | 1.7e-05 | 9e-06 | 3e-05 | 3.5e-05
RMS Error (all) | 8e-06 | 7e-06 | 1.6e-05 | 1.9e-05
| Unknowns | 6 | Equations | 24
Transformation
Translation (m) | 3.4e-05 | 4e-06 | -1.4e-05 | 3.7e-05
Rotation (deg)
Fixed XYZ | 0.0016 | 0.005 | 0.0001
Euler XYZ | 0.0016 | 0.005 | 0.0001
Axis-Angle | 0.30789 | 0.95134 | 0.012204 | 0.0053
Matrix
| 1 | -1e-06 | 8.8e-05 | 3.4e-05
| 1e-06 | 1 | -2.8e-05 | 4e-06
| -8.8e-05 | 2.8e-05 | 1 | -1.4e-05
| 0 | 0 | 0 | 1
Scale Factor | 1
Working frame | A::BQ8_orient
BQ8 fit to FIDUCIALS (Details) A::BQ8 to A::FIDUCIALS 3/21/2022 7:49:42 AM
Name | On | Nom X | Nom Y | Nom Z | Act X | Act Y | Act Z | Wt X | Wt Y | Wt Z | dX | dY | dZ | dMag
FD01_BQ8_1 | X | -0.14728 | 0.31036 | -0.22475 | -0.14727 | 0.31035 | -0.22473 | 1 | 1 | 1 | 1.1e-05 | -9e-06 | 1.6e-05 | 2.1e-05
FD01_BQ8_2 | X | -0.1473 | 0.31035 | 0.22526 | -0.14732 | 0.31035 | 0.22529 | 1 | 1 | 1 | -1.7e-05 | 6e-06 | 3e-05 | 3.5e-05
FD01_BQ8_3 | X | 0.15251 | 0.31026 | -0.22491 | 0.15251 | 0.31025 | -0.22493 | 1 | 1 | 1 | -4e-06 | -9e-06 | -1.2e-05 | 1.6e-05
FD01_BQ8_4 | X | 0.15295 | 0.31025 | 0.22503 | 0.15295 | 0.31026 | 0.22502 | 1 | 1 | 1 | 3e-06 | 6e-06 | -1e-05 | 1.2e-05
FD01_BQ8_5 | X | -0.35783 | -0.023276 | -0.25021 | -0.35783 | -0.023273 | -0.25021 | 1 | 1 | 1 | -2e-06 | 2e-06 | 0 | 3e-06
FD01_BQ8_6 | X | -0.35781 | -0.022958 | 0.25 | -0.3578 | -0.022949 | 0.24997 | 1 | 1 | 1 | 9e-06 | 9e-06 | -2.5e-05 | 2.8e-05
FD01_BQ8_7 | X | -0.1671 | -0.26989 | 0.29426 | -0.1671 | -0.26989 | 0.29426 | 1 | 1 | 1 | 5e-06 | -1e-06 | 3e-06 | 6e-06
FD01_BQ8_8 | X | 0.1727 | 0.27009 | 0.29402 | 0.1727 | 0.27008 | 0.29402 | 1 | 1 | 1 | -5e-06 | -5e-06 | -1e-06 | 7e-06
BM3 fit to FIDUCIALS (Summary) A::BM3 to A::FIDUCIALS 3/21/2022 7:51:30 AM
Results | X | Y | Z | Mag
Count | 7 | 7 | 7 | 7
Max Error | 9e-06 | 9e-06 | 1.9e-05 | 2.1e-05
RMS Error | 6e-06 | 7e-06 | 1e-05 | 1.3e-05
StdDev Error | 7e-06 | 7e-06 | 1e-05 | 1.4e-05
Max Error (all) | 3.4e-05 | 1e-05 | 3.1e-05 | 4.7e-05
RMS Error (all) | 1.3e-05 | 7e-06 | 1.4e-05 | 2.1e-05
| Unknowns | 6 | Equations | 21
Transformation
Translation (m) | -2.4e-05 | 2e-06 | 8.7e-05 | 9.1e-05
Rotation (deg)
Fixed XYZ | -0.0008 | 0.0019 | 0.0018
Euler XYZ | -0.0008 | 0.0019 | 0.0018
Axis-Angle | -0.27353 | 0.70619 | 0.65305 | 0.0028
Matrix
| 1 | -3.1e-05 | 3.4e-05 | -2.4e-05
| 3.1e-05 | 1 | 1.3e-05 | 2e-06
| -3.4e-05 | -1.3e-05 | 1 | 8.7e-05
| 0 | 0 | 0 | 1
Scale Factor | 1
Working frame | A::BM3_orient
BM3 fit to FIDUCIALS (Details) A::BM3 to A::FIDUCIALS 3/21/2022 7:51:30 AM
Name | On | Nom X | Nom Y | Nom Z | Act X | Act Y | Act Z | Wt X | Wt Y | Wt Z | dX | dY | dZ | dMag
FD01_BM3_1 | X | -0.16328 | 0.33041 | -0.30019 | -0.16328 | 0.3304 | -0.30017 | 1 | 1 | 1 | 2e-06 | -9e-06 | 1.9e-05 | 2.1e-05
FD01_BM3_2 | X | -0.16298 | 0.33087 | 0.30018 | -0.16297 | 0.33087 | 0.30019 | 1 | 1 | 1 | 7e-06 | -5e-06 | 4e-06 | 9e-06
FD01_BM3_3 | X | 0.18717 | 0.33081 | -0.30016 | 0.18717 | 0.33081 | -0.30015 | 1 | 1 | 1 | 1e-06 | -3e-06 | 0 | 3e-06
FD01_BM3_4 | X | 0.1873 | 0.33078 | 0.30018 | 0.18729 | 0.33078 | 0.30017 | 1 | 1 | 1 | -9e-06 | -3e-06 | -1.3e-05 | 1.6e-05
FD01_BM3_5 | X | -0.36924 | -0.025304 | -0.29984 | -0.36923 | -0.025295 | -0.29983 | 1 | 1 | 1 | 9e-06 | 9e-06 | 4e-06 | 1.4e-05
FD01_BM3_6 |  | -0.3688 | -0.025323 | 0.30019 | -0.36877 | -0.025313 | 0.30016 | 1 | 1 | 1 | 3.4e-05 | 1e-05 | -3.1e-05 | 4.7e-05
FD01_BM3_7 | X | -0.16307 | -0.28551 | 0.3798 | -0.16307 | -0.28551 | 0.37979 | 1 | 1 | 1 | -3e-06 | 2e-06 | -5e-06 | 7e-06
FD01_BM3_8 | X | 0.18704 | 0.28446 | 0.37989 | 0.18704 | 0.28447 | 0.37988 | 1 | 1 | 1 | -7e-06 | 9e-06 | -8e-06 | 1.4e-05

## USMN Raw
USMN - Unified Spatial Metrology Network (Details) 3/18/2022 10:14:30 AM
Point Error (m)
Overall RMS | 9e-06
Average | 6e-06
Max 'FD01_BM3_1' | 6.5e-05
Scale Bars | None
Network Instrument Configuration
Instrument Motion Constraints Relative To Instrument Frame
Instrument | Moving | Weight | Scale | X | Y | Z | Rx | Ry | Rz
0: SA A::0 - Leica emScon AT403 |  | 1
1: SA A::1 - Leica emScon AT403 | X | 1 |  | X | X | X | X | X | X
2: SA A::2 - Leica emScon AT403 | X | 1 |  | X | X | X | X | X | X
3: SA A::3 - Leica emScon AT403 | X | 1 |  | X | X | X | X | X | X
4: SA A::5 - Leica emScon AT403 | X | 1 |  | X | X | X | X | X | X
5: SA A::6 - Leica emScon AT403 | X | 1 |  | X | X | X | X | X | X
Working Frame | A::WORLD
Network Residuals by Instrument Components (1 sigma uncertainty statement)
| Calculated |  |  | Instrument | Instrument
| Residuals | Units |  | Setting (abs) | Setting (ppm)
0: SA A::0 - Leica emScon AT403
Horizontal Angle | 0.42366 | arcseconds |  | 1
Vertical Angle | 0.30094 | arcseconds |  | 1
Distance | 5e-06 | [Meters] |  | 8e-06 | 2.5
Aperture |  | [Meters] |  | 0 | 0
Measurements | 22
1: SA A::1 - Leica emScon AT403
Horizontal Angle | 0.45265 | arcseconds |  | 1
Vertical Angle | 0.46766 | arcseconds |  | 1
Distance | 5e-06 | [Meters] |  | 8e-06 | 2.5
Aperture |  | [Meters] |  | 0 | 0
Measurements | 27
2: SA A::2 - Leica emScon AT403
Horizontal Angle | 0.60469 | arcseconds |  | 1
Vertical Angle | 0.55024 | arcseconds |  | 1
Distance | 8e-06 | [Meters] |  | 8e-06 | 2.5
Aperture |  | [Meters] |  | 0 | 0
Measurements | 23
3: SA A::3 - Leica emScon AT403
Horizontal Angle | 0.61878 | arcseconds |  | 1
Vertical Angle | 0.70513 | arcseconds |  | 1
Distance | 1.1e-05 | [Meters] |  | 8e-06 | 2.5
Aperture |  | [Meters] |  | 0 | 0
Measurements | 38
4: SA A::5 - Leica emScon AT403
Horizontal Angle | 1.5072 | arcseconds |  | 1
Vertical Angle | 0.94391 | arcseconds |  | 1
Distance | 1.2e-05 | [Meters] |  | 8e-06 | 2.5
Aperture |  | [Meters] |  | 0 | 0
Measurements | 32
5: SA A::6 - Leica emScon AT403
Horizontal Angle | 0.59653 | arcseconds |  | 1
Vertical Angle | 0.58107 | arcseconds |  | 1
Distance | 1.1e-05 | [Meters] |  | 8e-06 | 2.5
Aperture |  | [Meters] |  | 0 | 0
Measurements | 38
0: SA A::0 - Leica emScon AT403
1: SA A::1 - Leica emScon AT403
2: SA A::2 - Leica emScon AT403
3: SA A::3 - Leica emScon AT403
4: SA A::5 - Leica emScon AT403
5: SA A::6 - Leica emScon AT403
Horizontal Angle | 0.80117 | arcseconds
Vertical Angle | 0.63755 | arcseconds
Distance | 9e-06 | [Meters]
Aperture |  | [Meters]
Measurements | 180
Instrument Transformation Uncertainty Fields (1 sigma uncertainty statement)
Instrument | Samples | Ux | Uy | Uz | UMag | URx (deg) | URy (deg) | URz (deg) | UTotalAngle (deg)
0: SA A::0 - Leica emScon AT403 | 300 | 0 | 0 | 0 | 0 | 0 | 0 | 0 | 0
1: SA A::1 - Leica emScon AT403 | 300 | 1.4e-05 | 1.2e-05 | 5.1e-05 | 5.4e-05 | 0.001 | 0 | 0 | 0.001
2: SA A::2 - Leica emScon AT403 | 300 | 5e-06 | 1.8e-05 | 1.5e-05 | 2.4e-05 | 0.001 | 0 | 0 | 0.001
3: SA A::3 - Leica emScon AT403 | 300 | 1e-05 | 1.2e-05 | 3e-05 | 3.4e-05 | 0.001 | 0 | 0 | 0.001
4: SA A::5 - Leica emScon AT403 | 300 | 1e-05 | 1.3e-05 | 2.8e-05 | 3.2e-05 | 0.001 | 0 | 0 | 0.001
5: SA A::6 - Leica emScon AT403 | 300 | 1e-05 | 1.7e-05 | 3.3e-05 | 3.8e-05 | 0.001 | 0 | 0 | 0.001
Network Point Statistic Summary (1.00 sigma uncertainty statement)
Weight | Point | Max Err (m) | Ranking | Ux (m) | Uy (m) | Uz (m) | Umag (m) | Meas
1 | RO1 | 1.4e-05 | 54.761 | 7e-06 | 7e-06 | 8e-06 | 1.3e-05 | 0 1 _ 3 4 5
1 | RO2 | 1.5e-05 | 58.0016 | 7e-06 | 7e-06 | 8e-06 | 1.3e-05 | 0 1 _ 3 4 5
1 | RO3 | 1.7e-05 | 64.6433 | 7e-06 | 7e-06 | 7e-06 | 1.2e-05 | 0 1 _ 3 4 5
1 | RO4 | 1.7e-05 | 65.5332 | 7e-06 | 7e-06 | 8e-06 | 1.3e-05 | 0 1 _ 3 4 5
1 | RO5 | 1.6e-05 | 60.3694 | 7e-06 | 7e-06 | 7e-06 | 1.3e-05 | 0 1 _ 3 4 5
1 | FD01_G3_6 | 3.4e-05 | 62.9347 | 1.4e-05 | 1.5e-05 | 1.5e-05 | 2.5e-05 | 0 1 _ _ _ _
1 | FD01_G3_7 | 9e-06 | 24.9731 | 1.1e-05 | 1.2e-05 | 1.2e-05 | 2e-05 | 0 1 _ _ _ _
1 | FD01_G3_8 | 1.2e-05 | 40.166 | 8e-06 | 1.3e-05 | 1.1e-05 | 1.9e-05 | 0 1 2 _ _ 5
1 | FD01_AM3_3 | 1.7e-05 | 32.5055 | 1.2e-05 | 1.3e-05 | 1.3e-05 | 2.1e-05 | 0 1 2 _ _ _
1 | FD01_AM3_4 | 1.7e-05 | 34.0659 | 1e-05 | 1e-05 | 1e-05 | 1.7e-05 | 0 1 2 3 _ 5
1 | FD01_AM3_7 | 4e-06 | 11.6998 | 9e-06 | 1.2e-05 | 1.1e-05 | 1.9e-05 | 0 _ _ _ 4 _
1 | FD01_AM3_8 | 1e-05 | 31.8482 | 9e-06 | 1e-05 | 9e-06 | 1.6e-05 | 0 1 2 _ 4 _
1 | FD01_AQ8_3 | 9e-06 | 19.9098 | 1e-05 | 1.2e-05 | 1.2e-05 | 2e-05 | 0 1 2 _ _ _
1 | FD01_AQ8_4 | 1.4e-05 | 35.9995 | 8e-06 | 8e-06 | 9e-06 | 1.4e-05 | 0 1 2 3 _ 5
1 | FD01_AQ8_7 | 7e-06 | 33.3475 | 8e-06 | 1e-05 | 8e-06 | 1.5e-05 | 0 _ _ 3 4 _
1 | FD01_AQ8_8 | 1.6e-05 | 39.315 | 8e-06 | 9e-06 | 9e-06 | 1.5e-05 | 0 1 _ _ 4 _
1 | FD01_AM4_3 | 7e-06 | 17.7524 | 1e-05 | 1e-05 | 1e-05 | 1.7e-05 | 0 1 2 _ _ _
1 | FD01_AM4_4 | 9e-06 | 28.7738 | 8e-06 | 7e-06 | 7e-06 | 1.3e-05 | 0 1 2 3 _ 5
1 | FD01_BQ8_3 | 9e-06 | 28.2303 | 1e-05 | 1e-05 | 1e-05 | 1.7e-05 | 0 1 2 _ _ _
1 | FD01_BQ8_4 | 1.1e-05 | 42.112 | 7e-06 | 9e-06 | 1e-05 | 1.5e-05 | 0 1 2 _ _ 5
1 | FD01_BM3_3 | 1.5e-05 | 42.7522 | 9e-06 | 1e-05 | 1e-05 | 1.7e-05 | 0 1 2 _ _ _
1 | FD01_BM3_4 | 1.9e-05 | 48.6757 | 9e-06 | 1e-05 | 1e-05 | 1.7e-05 | 0 1 2 _ _ _
1 | FD01_G3_5 | 3.2e-05 | 90.2603 | 7e-06 | 1.3e-05 | 1.4e-05 | 2e-05 | _ 1 2 3 4 5
1 | FD01_AM4_7 | 1.1e-05 | 27.4964 | 1.1e-05 | 1.3e-05 | 1.1e-05 | 2e-05 | _ 1 _ 3 _ _
1 | FD01_AM4_8 | 1e-05 | 30.0493 | 9e-06 | 1e-05 | 1e-05 | 1.7e-05 | _ 1 2 3 _ _
1 | FD01_BQ8_7 | 2.6e-05 | 73.5202 | 9e-06 | 1.3e-05 | 1.2e-05 | 2.1e-05 | _ 1 _ 3 _ _
1 | FD01_BQ8_8 | 2.5e-05 | 88.1909 | 8e-06 | 1e-05 | 1e-05 | 1.6e-05 | _ 1 _ 3 _ 5
1 | FD01_BM3_7 | 1e-05 | 51.0237 | 8e-06 | 1.3e-05 | 1.3e-05 | 2e-05 | _ 1 2 _ _ 5
1 | FD01_BM3_8 | 7e-06 | 27.9518 | 8e-06 | 1.1e-05 | 1.1e-05 | 1.7e-05 | _ 1 2 _ _ 5
1 | FD01_AM3_1 | 2.2e-05 | 56.3886 | 9e-06 | 1.4e-05 | 1.4e-05 | 2.2e-05 | _ _ 2 3 4 5
1 | FD01_AQ8_1 | 2.4e-05 | 50.7466 | 8e-06 | 1.1e-05 | 1e-05 | 1.7e-05 | _ _ 2 3 4 5
1 | FD01_AM4_1 | 2.7e-05 | 117.1081 | 8e-06 | 9e-06 | 9e-06 | 1.4e-05 | _ _ 2 3 4 5
1 | FD01_AM4_2 | 7e-06 | 35.5909 | 8e-06 | 8e-06 | 9e-06 | 1.4e-05 | _ _ 2 3 4 5
1 | FD01_BQ8_1 | 8e-06 | 27.7096 | 8e-06 | 9e-06 | 1e-05 | 1.5e-05 | _ _ 2 3 _ 5
1 | FD01_BM3_1 | 6.5e-05 | 240.5257 | 7e-06 | 9e-06 | 1.1e-05 | 1.6e-05 | _ _ 2 3 4 5
1 | FD01_BM3_2 | 2.6e-05 | 83.1484 | 7e-06 | 1.1e-05 | 1.2e-05 | 1.7e-05 | _ _ 2 3 4 5
1 | FD01_G3_1 | 7e-06 | 13.2205 | 1.6e-05 | 2.1e-05 | 1.9e-05 | 3.2e-05 | _ _ _ 3 _ 5
1 | FD01_G3_2 | 1.4e-05 | 38.6543 | 1e-05 | 1.4e-05 | 1.4e-05 | 2.2e-05 | _ _ _ 3 4 5
1 | FD01_G3_3 | 2.2e-05 | 67.1433 | 8e-06 | 1.2e-05 | 1.1e-05 | 1.8e-05 | _ _ _ 3 4 5
1 | FD01_G3_4 | 2e-05 | 61.9781 | 8e-06 | 1.4e-05 | 1.3e-05 | 2.1e-05 | _ _ _ 3 4 5
1 | FD01_AM3_2 | 1.5e-05 | 34.4399 | 9e-06 | 1.1e-05 | 1.1e-05 | 1.8e-05 | _ _ _ 3 4 5
1 | FD01_AM3_5 | 1.6e-05 | 40.8325 | 1e-05 | 1.3e-05 | 1.5e-05 | 2.2e-05 | _ _ _ 3 4 5
1 | FD01_AM3_6 | 1e-05 | 30.0505 | 9e-06 | 1.2e-05 | 1.3e-05 | 2e-05 | _ _ _ 3 4 5
1 | FD01_AQ8_2 | 8e-06 | 27.3516 | 8e-06 | 1e-05 | 9e-06 | 1.6e-05 | _ _ _ 3 4 5
1 | FD01_AQ8_5 | 1.4e-05 | 32.8148 | 9e-06 | 1.1e-05 | 1.1e-05 | 1.8e-05 | _ _ _ 3 4 5
1 | FD01_AQ8_6 | 2e-05 | 53.2331 | 8e-06 | 1e-05 | 1.1e-05 | 1.7e-05 | _ _ _ 3 4 5
1 | FD01_AM4_5 | 2.5e-05 | 115.6017 | 8e-06 | 9e-06 | 1e-05 | 1.5e-05 | _ _ _ 3 4 5
1 | FD01_AM4_6 | 3.5e-05 | 146.0118 | 8e-06 | 9e-06 | 1e-05 | 1.6e-05 | _ _ _ 3 4 5
1 | FD01_BQ8_2 | 3.2e-05 | 130.0735 | 8e-06 | 9e-06 | 1.1e-05 | 1.6e-05 | _ _ _ 3 4 5
1 | FD01_BQ8_5 | 6e-06 | 32.3867 | 8e-06 | 9e-06 | 1e-05 | 1.5e-05 | _ _ _ 3 4 5
1 | FD01_BQ8_6 | 2.6e-05 | 104.6671 | 7e-06 | 9e-06 | 1.2e-05 | 1.7e-05 | _ _ _ 3 4 5
1 | FD01_BM3_5 | 1.7e-05 | 64.4879 | 7e-06 | 1.1e-05 | 1.2e-05 | 1.8e-05 | _ _ _ 3 4 5
1 | FD01_BM3_6 | 2.5e-05 | 80.077 | 7e-06 | 1.2e-05 | 1.4e-05 | 2e-05 | _ _ _ 3 4 5
Uncertainty Magnitude
Average | 1.8e-05
Max 'FD01_G3_1' | 3.2e-05
Point Group A::USMN
Point Name |  | X | Y | Z | Ux | Uy | Uz | Mag
|  | (m) | (m) | (m) | (m) | (m) | (m) | (m)
FD01_AM3_1 |  | -0.46166 | -3.2422 | -0.051529 | 9e-06 | 1.4e-05 | 1.4e-05 | 2.2e-05
FD01_AM3_2 |  | 0.13845 | -3.2476 | -0.05138 | 9e-06 | 1.1e-05 | 1.1e-05 | 1.8e-05
FD01_AM3_3 |  | -0.45828 | -2.8924 | -0.049608 | 1.2e-05 | 1.3e-05 | 1.3e-05 | 2.1e-05
FD01_AM3_4 |  | 0.14185 | -2.8973 | -0.049643 | 1e-05 | 1e-05 | 1e-05 | 1.7e-05
FD01_AM3_5 |  | -0.46313 | -3.4457 | -0.4085 | 1e-05 | 1.3e-05 | 1.5e-05 | 2.2e-05
FD01_AM3_6 |  | 0.13598 | -3.4517 | -0.40845 | 9e-06 | 1.2e-05 | 1.3e-05 | 2e-05
FD01_AM3_7 |  | 0.21827 | -3.2454 | -0.66733 | 9e-06 | 1.2e-05 | 1.1e-05 | 1.9e-05
FD01_AM3_8 |  | 0.22144 | -2.8986 | -0.095595 | 9e-06 | 1e-05 | 9e-06 | 1.6e-05
FD01_AM4_1 |  | 1.3484 | -3.2489 | -0.053842 | 8e-06 | 9e-06 | 9e-06 | 1.4e-05
FD01_AM4_2 |  | 1.9074 | -3.2638 | -0.053948 | 8e-06 | 8e-06 | 9e-06 | 1.4e-05
FD01_AM4_3 |  | 1.3564 | -2.949 | -0.052338 | 1e-05 | 1e-05 | 1e-05 | 1.7e-05
FD01_AM4_4 |  | 1.9154 | -2.9638 | -0.052121 | 8e-06 | 7e-06 | 7e-06 | 1.3e-05
FD01_AM4_5 |  | 1.337 | -3.4745 | -0.40836 | 8e-06 | 9e-06 | 1e-05 | 1.5e-05
FD01_AM4_6 |  | 1.9068 | -3.4899 | -0.40836 | 8e-06 | 9e-06 | 1e-05 | 1.6e-05
FD01_AM4_7 |  | 1.9473 | -3.2717 | -0.65217 | 1.1e-05 | 1.3e-05 | 1.1e-05 | 2e-05
FD01_AM4_8 |  | 1.9558 | -2.9645 | -0.095547 | 9e-06 | 1e-05 | 1e-05 | 1.7e-05
FD01_AQ8_1 |  | 0.46007 | -3.2431 | -0.071519 | 8e-06 | 1.1e-05 | 1e-05 | 1.7e-05
FD01_AQ8_2 |  | 0.91001 | -3.2522 | -0.071554 | 8e-06 | 1e-05 | 9e-06 | 1.6e-05
FD01_AQ8_3 |  | 0.46601 | -2.9436 | -0.070084 | 1e-05 | 1.2e-05 | 1.2e-05 | 2e-05
FD01_AQ8_4 |  | 0.91592 | -2.9519 | -0.070097 | 8e-06 | 8e-06 | 9e-06 | 1.4e-05
FD01_AQ8_5 |  | 0.4312 | -3.4519 | -0.40559 | 9e-06 | 1.1e-05 | 1.1e-05 | 1.8e-05
FD01_AQ8_6 |  | 0.93089 | -3.4616 | -0.40627 | 8e-06 | 1e-05 | 1.1e-05 | 1.7e-05
FD01_AQ8_7 |  | 0.97899 | -3.2708 | -0.6518 | 8e-06 | 1e-05 | 8e-06 | 1.5e-05
FD01_AQ8_8 |  | 0.9853 | -2.933 | -0.11059 | 8e-06 | 9e-06 | 9e-06 | 1.5e-05
FD01_BM3_1 |  | 3.1152 | -3.3273 | -0.051537 | 7e-06 | 9e-06 | 1.1e-05 | 1.6e-05
FD01_BM3_2 |  | 3.715 | -3.3532 | -0.051112 | 7e-06 | 1.1e-05 | 1.2e-05 | 1.7e-05
FD01_BM3_3 |  | 3.1305 | -2.9772 | -0.049329 | 9e-06 | 1e-05 | 1e-05 | 1.7e-05
FD01_BM3_4 |  | 3.7303 | -3.0033 | -0.049397 | 9e-06 | 1e-05 | 1e-05 | 1.7e-05
FD01_BM3_5 |  | 3.1066 | -3.5313 | -0.40831 | 7e-06 | 1.1e-05 | 1.2e-05 | 1.8e-05
FD01_BM3_6 |  | 3.7061 | -3.557 | -0.40837 | 7e-06 | 1.2e-05 | 1.4e-05 | 2e-05
FD01_BM3_7 |  | 3.7946 | -3.3536 | -0.66749 | 8e-06 | 1.3e-05 | 1.3e-05 | 2e-05
FD01_BM3_8 |  | 3.8099 | -3.0068 | -0.095724 | 8e-06 | 1.1e-05 | 1.1e-05 | 1.7e-05
FD01_BQ8_1 |  | 2.345 | -3.2905 | -0.071523 | 8e-06 | 9e-06 | 1e-05 | 1.5e-05
FD01_BQ8_2 |  | 2.7947 | -3.3057 | -0.071539 | 8e-06 | 9e-06 | 1.1e-05 | 1.6e-05
FD01_BQ8_3 |  | 2.3549 | -2.9908 | -0.070077 | 1e-05 | 1e-05 | 1e-05 | 1.7e-05
FD01_BQ8_4 |  | 2.8046 | -3.0056 | -0.070089 | 7e-06 | 9e-06 | 1e-05 | 1.5e-05
FD01_BQ8_5 |  | 2.3125 | -3.4983 | -0.40624 | 8e-06 | 9e-06 | 1e-05 | 1.5e-05
FD01_BQ8_6 |  | 2.8124 | -3.5152 | -0.40593 | 7e-06 | 9e-06 | 1.2e-05 | 1.7e-05
FD01_BQ8_7 |  | 2.8631 | -3.3248 | -0.65187 | 9e-06 | 1.3e-05 | 1.2e-05 | 2.1e-05
FD01_BQ8_8 |  | 2.8743 | -2.988 | -0.11015 | 8e-06 | 1e-05 | 1e-05 | 1.6e-05
FD01_G3_1 |  | -0.70022 | -3.364 | -0.76835 | 1.6e-05 | 2.1e-05 | 1.9e-05 | 3.2e-05
FD01_G3_2 |  | -0.26612 | -3.3755 | -0.76836 | 1e-05 | 1.4e-05 | 1.4e-05 | 2.2e-05
FD01_G3_3 |  | 1.6234 | -3.4259 | -0.76838 | 8e-06 | 1.2e-05 | 1.1e-05 | 1.8e-05
FD01_G3_4 |  | 3.5577 | -3.4772 | -0.76831 | 8e-06 | 1.4e-05 | 1.3e-05 | 2.1e-05
FD01_G3_5 |  | 3.9468 | -3.4876 | -0.76836 | 7e-06 | 1.3e-05 | 1.4e-05 | 2e-05
FD01_G3_6 |  | -0.6819 | -2.6742 | -0.76491 | 1.4e-05 | 1.5e-05 | 1.5e-05 | 2.5e-05
FD01_G3_7 |  | 2.0496 | -2.747 | -0.76481 | 1.1e-05 | 1.2e-05 | 1.2e-05 | 2e-05
FD01_G3_8 |  | 3.9652 | -2.7979 | -0.7648 | 8e-06 | 1.3e-05 | 1.1e-05 | 1.9e-05